## Data
Time | 750W Motor Drive #.1 |  |  | 750W Motor Drive #.2 |  |  | Series Calculated Parameters | [5 empty] | Pressure |  |  |  | Venturi Characteristics |  |  |  |  | DTI Inputs |  |  |  | Parallel Calculated Parameters
Time | Torque | Speed | Power | Torque | Speed | Power | Overall Pump Flow Rate | Overall Pump Flow Rate | Overall Pump Total Head | Overall Pump Mechanical Power | Overall Pump Hydraulic Power | Overall Pump Efficiency | D P1 | P2 | P3 | P4 | Inlet Diameter | Inlet Area | Throat Diameter | Throat Area | Discharge Coefficient | Gauge 1 | Gauge 2 | Gauge 3 | Gauge 4 | Overall Pump Flow Rate | Overall Pump Flow Rate | Overall Pump Total Head | Overall Pump Mechanical Power | Overall Pump Hydraulic Power | Overall Pump Efficiency
(s) | (Nm) | (rev.min-1) | (W) | (Nm) | (rev.min-1) | (W) | (m3s-1) | (Ls-1) | (kPa) | (W) | (W) | (%) | (bar) | (bar) | (bar) | (bar) | (mm) | (m2) | (mm) | (m2) | (Cd) | (mm) | (mm) | (mm) | (mm) | (m3s-1) | (Ls-1) | (kPa) | (W) | (W) | (%)
Data Series 1
0 | 0.89 | 3006 | 282 | 0.96 | 3002 | 303 | 0.00232 | 2.32 | 27 | 585 | 63 | 11 | 0.31 | -0.21 | -0.16 | 0.06 | 27.2 | 0.000581 | 18.5 | 0.000269 | 0.97 | -- | -- | -- | -- | 0.00232 | 2.32 | 25 | 585 | 56 | 10
0.5 | 0.89 | 3006 | 282 | 0.96 | 3001 | 303 | 0.00232 | 2.32 | 27 | 585 | 63 | 11 | 0.31 | -0.21 | -0.16 | 0.06 | 27.2 | 0.000581 | 18.5 | 0.000269 | 0.97 | -- | -- | -- | -- | 0.00232 | 2.32 | 25 | 585 | 56 | 10
1.2 | 0.89 | 3007 | 282 | 0.96 | 3001 | 304 | 0.00232 | 2.32 | 27 | 586 | 63 | 11 | 0.31 | -0.21 | -0.16 | 0.06 | 27.2 | 0.000581 | 18.5 | 0.000269 | 0.97 | -- | -- | -- | -- | 0.00232 | 2.32 | 25 | 586 | 56 | 10
1.7 | 0.89 | 3007 | 282 | 0.96 | 3001 | 304 | 0.00232 | 2.32 | 27 | 586 | 63 | 11 | 0.31 | -0.21 | -0.16 | 0.06 | 27.2 | 0.000581 | 18.5 | 0.000269 | 0.97 | -- | -- | -- | -- | 0.00232 | 2.32 | 25 | 586 | 56 | 10
2.2 | 0.89 | 3006 | 282 | 0.96 | 3001 | 304 | 0.00232 | 2.32 | 27 | 586 | 63 | 11 | 0.31 | -0.21 | -0.16 | 0.06 | 27.2 | 0.000581 | 18.5 | 0.000269 | 0.97 | -- | -- | -- | -- | 0.00232 | 2.32 | 25 | 586 | 56 | 10
102.1 | 0.64 | 2500 | 167 | 0.68 | 2499 | 179 | 0.00191 | 1.91 | 8 | 346 | 15 | 4 | 0.21 | -0.15 | -0.09 | -0.07 | 27.2 | 0.000581 | 18.5 | 0.000269 | 0.97 | -- | -- | -- | -- | 0.00191 | 1.91 | 5 | 346 | 10 | 3
102.6 | 0.64 | 2501 | 168 | 0.68 | 2500 | 179 | 0.00191 | 1.91 | 8 | 347 | 15 | 4 | 0.21 | -0.15 | -0.09 | -0.07 | 27.2 | 0.000581 | 18.5 | 0.000269 | 0.97 | -- | -- | -- | -- | 0.00191 | 1.91 | 5 | 347 | 10 | 3
103.2 | 0.64 | 2501 | 168 | 0.68 | 2500 | 180 | 0.00191 | 1.91 | 8 | 348 | 15 | 4 | 0.21 | -0.15 | -0.09 | -0.07 | 27.2 | 0.000581 | 18.5 | 0.000269 | 0.97 | -- | -- | -- | -- | 0.00191 | 1.91 | 5 | 348 | 10 | 3
103.6 | 0.64 | 2501 | 168 | 0.68 | 2500 | 179 | 0.00191 | 1.91 | 8 | 347 | 15 | 4 | 0.21 | -0.15 | -0.09 | -0.07 | 27.2 | 0.000581 | 18.5 | 0.000269 | 0.97 | -- | -- | -- | -- | 0.00191 | 1.91 | 5 | 347 | 10 | 3
104.2 | 0.64 | 2501 | 168 | 0.68 | 2500 | 180 | 0.00191 | 1.91 | 8 | 348 | 15 | 4 | 0.21 | -0.15 | -0.09 | -0.07 | 27.2 | 0.000581 | 18.5 | 0.000269 | 0.97 | -- | -- | -- | -- | 0.00191 | 1.91 | 5 | 348 | 10 | 3
196 | 0.52 | 2251 | 124 | 0.56 | 2251 | 133 | 0.00177 | 1.77 | -1 | 257 | -2 | -1 | 0.18 | -0.12 | -0.06 | -0.13 | 27.2 | 0.000581 | 18.5 | 0.000269 | 0.97 | -- | -- | -- | -- | 0.00177 | 1.77 | -4 | 257 | -7 | -3
196.4 | 0.52 | 2252 | 124 | 0.56 | 2251 | 133 | 0.00177 | 1.77 | -1 | 257 | -2 | -1 | 0.18 | -0.12 | -0.06 | -0.13 | 27.2 | 0.000581 | 18.5 | 0.000269 | 0.97 | -- | -- | -- | -- | 0.00177 | 1.77 | -4 | 257 | -7 | -3
196.9 | 0.52 | 2252 | 124 | 0.56 | 2251 | 132 | 0.00177 | 1.77 | -1 | 256 | -2 | -1 | 0.18 | -0.12 | -0.06 | -0.13 | 27.2 | 0.000581 | 18.5 | 0.000269 | 0.97 | -- | -- | -- | -- | 0.00177 | 1.77 | -4 | 256 | -7 | -3
197.4 | 0.52 | 2252 | 124 | 0.56 | 2251 | 132 | 0.00177 | 1.77 | 0 | 256 | 0 | 0 | 0.18 | -0.13 | -0.06 | -0.13 | 27.2 | 0.000581 | 18.5 | 0.000269 | 0.97 | -- | -- | -- | -- | 0.00177 | 1.77 | -4 | 256 | -7 | -3
197.9 | 0.52 | 2252 | 124 | 0.55 | 2251 | 131 | 0.00177 | 1.77 | 0 | 255 | 0 | 0 | 0.18 | -0.13 | -0.06 | -0.13 | 27.2 | 0.000581 | 18.5 | 0.000269 | 0.97 | -- | -- | -- | -- | 0.00177 | 1.77 | -4 | 255 | -7 | -3
286.4 | 0.41 | 2000 | 86 | 0.47 | 2005 | 100 | 0.00156 | 1.56 | -7 | 186 | -11 | -6 | 0.14 | -0.1 | -0.03 | -0.17 | 27.2 | 0.000581 | 18.5 | 0.000269 | 0.97 | -- | -- | -- | -- | 0.00156 | 1.56 | -11 | 186 | -17 | -9
287 | 0.41 | 2000 | 86 | 0.47 | 2006 | 99 | 0.00156 | 1.56 | -7 | 185 | -11 | -6 | 0.14 | -0.1 | -0.03 | -0.17 | 27.2 | 0.000581 | 18.5 | 0.000269 | 0.97 | -- | -- | -- | -- | 0.00156 | 1.56 | -11 | 185 | -17 | -9
287.5 | 0.41 | 2000 | 86 | 0.47 | 2006 | 99 | 0.00156 | 1.56 | -7 | 185 | -11 | -6 | 0.14 | -0.1 | -0.03 | -0.17 | 27.2 | 0.000581 | 18.5 | 0.000269 | 0.97 | -- | -- | -- | -- | 0.00156 | 1.56 | -11 | 185 | -17 | -9
288 | 0.41 | 2000 | 86 | 0.47 | 2006 | 100 | 0.00156 | 1.56 | -7 | 186 | -11 | -6 | 0.14 | -0.1 | -0.03 | -0.17 | 27.2 | 0.000581 | 18.5 | 0.000269 | 0.97 | -- | -- | -- | -- | 0.00156 | 1.56 | -11 | 186 | -17 | -9
288.6 | 0.41 | 2000 | 86 | 0.47 | 2006 | 100 | 0.00156 | 1.56 | -7 | 186 | -11 | -6 | 0.14 | -0.1 | -0.03 | -0.17 | 27.2 | 0.000581 | 18.5 | 0.000269 | 0.97 | -- | -- | -- | -- | 0.00156 | 1.56 | -11 | 186 | -17 | -9
361.9 | 0.29 | 1598 | 49 | 0.32 | 1602 | 55 | 0.00132 | 1.32 | -18 | 104 | -24 | -23 | 0.1 | -0.07 | 0 | -0.25 | 27.2 | 0.000581 | 18.5 | 0.000269 | 0.97 | -- | -- | -- | -- | 0.00132 | 1.32 | -22 | 104 | -29 | -28
362.4 | 0.29 | 1598 | 49 | 0.32 | 1602 | 55 | 0.00132 | 1.32 | -18 | 104 | -24 | -23 | 0.1 | -0.07 | 0 | -0.25 | 27.2 | 0.000581 | 18.5 | 0.000269 | 0.97 | -- | -- | -- | -- | 0.00132 | 1.32 | -22 | 104 | -29 | -28
362.8 | 0.29 | 1598 | 49 | 0.32 | 1601 | 55 | 0.00132 | 1.32 | -18 | 104 | -24 | -23 | 0.1 | -0.07 | 0 | -0.25 | 27.2 | 0.000581 | 18.5 | 0.000269 | 0.97 | -- | -- | -- | -- | 0.00132 | 1.32 | -22 | 104 | -29 | -28
363.3 | 0.29 | 1598 | 49 | 0.32 | 1602 | 55 | 0.00125 | 1.25 | -18 | 104 | -23 | -21 | 0.09 | -0.07 | 0 | -0.25 | 27.2 | 0.000581 | 18.5 | 0.000269 | 0.97 | -- | -- | -- | -- | 0.00125 | 1.25 | -22 | 104 | -28 | -27
363.9 | 0.29 | 1598 | 49 | 0.32 | 1602 | 55 | 0.00125 | 1.25 | -18 | 104 | -23 | -21 | 0.09 | -0.07 | 0 | -0.25 | 27.2 | 0.000581 | 18.5 | 0.000269 | 0.97 | -- | -- | -- | -- | 0.00125 | 1.25 | -22 | 104 | -28 | -27