## Data
Time | 750W Motor Drive #.1 |  |  | 750W Motor Drive #.2 |  |  | Series Calculated Parameters | [5 empty] | Pressure |  |  |  | Venturi Characteristics |  |  |  |  | DTI Inputs |  |  |  | Parallel Calculated Parameters
Time | Torque | Speed | Power | Torque | Speed | Power | Overall Pump Flow Rate | Overall Pump Flow Rate | Overall Pump Total Head | Overall Pump Mechanical Power | Overall Pump Hydraulic Power | Overall Pump Efficiency | D P1 | P2 | P3 | P4 | Inlet Diameter | Inlet Area | Throat Diameter | Throat Area | Discharge Coefficient | Gauge 1 | Gauge 2 | Gauge 3 | Gauge 4 | Overall Pump Flow Rate | Overall Pump Flow Rate | Overall Pump Total Head | Overall Pump Mechanical Power | Overall Pump Hydraulic Power | Overall Pump Efficiency
(s) | (Nm) | (rev.min-1) | (W) | (Nm) | (rev.min-1) | (W) | (m3s-1) | (Ls-1) | (kPa) | (W) | (W) | (%) | (bar) | (bar) | (bar) | (bar) | (mm) | (m2) | (mm) | (m2) | (Cd) | (mm) | (mm) | (mm) | (mm) | (m3s-1) | (Ls-1) | (kPa) | (W) | (W) | (%)
Data Series 1
0 | 0.04 | 1014 | 4 | 0 | 0 | 0 | 0 | 0 | 5 | 4 | 0 | 0 | 0 | -0.06 | 0 | -0.01 | 27.2 | 0.000581 | 18.5 | 0.000269 | 0.97 | -- | -- | -- | -- | 0 | 0 | 2 | 4 | 0 | 0
20 | 0.1 | 1207 | 12 | 0 | 0 | 0 | 0.00042 | 0.42 | 7 | 12 | 3 | 25 | 0.01 | -0.07 | 0.01 | 0 | 27.2 | 0.000581 | 18.5 | 0.000269 | 0.97 | -- | -- | -- | -- | 0.00042 | 0.42 | 3 | 12 | 1 | 8
27.3 | 0.14 | 1439 | 21 | 0 | 0 | 0 | 0.00059 | 0.59 | 10 | 21 | 6 | 29 | 0.02 | -0.09 | 0.02 | 0.01 | 27.2 | 0.000581 | 18.5 | 0.000269 | 0.97 | -- | -- | -- | -- | 0.00059 | 0.59 | 5 | 21 | 2 | 10
45.7 | 0.38 | 1990 | 80 | 0 | 0 | 0 | 0.00083 | 0.83 | 20 | 80 | 17 | 21 | 0.04 | -0.15 | 0.06 | 0.05 | 27.2 | 0.000581 | 18.5 | 0.000269 | 0.97 | -- | -- | -- | -- | 0.00083 | 0.83 | 10 | 80 | 8 | 10
54.4 | 0.5 | 2332 | 122 | 0 | 0 | 0 | 0.00102 | 1.02 | 27 | 122 | 28 | 23 | 0.06 | -0.2 | 0.09 | 0.07 | 27.2 | 0.000581 | 18.5 | 0.000269 | 0.97 | -- | -- | -- | -- | 0.00102 | 1.02 | 13 | 122 | 12 | 10
60.6 | 0.8 | 2819 | 238 | 0 | 0 | 0 | 0.00118 | 1.18 | 40 | 238 | 47 | 20 | 0.08 | -0.28 | 0.14 | 0.12 | 27.2 | 0.000581 | 18.5 | 0.000269 | 0.97 | -- | -- | -- | -- | 0.00118 | 1.18 | 19 | 238 | 22 | 9
69.3 | 1 | 3114 | 329 | 0 | 0 | 0 | 0.00138 | 1.38 | 48 | 329 | 66 | 20 | 0.11 | -0.33 | 0.18 | 0.15 | 27.2 | 0.000581 | 18.5 | 0.000269 | 0.97 | -- | -- | -- | -- | 0.00138 | 1.38 | 23 | 329 | 30 | 9
86.7 | 0.9 | 2887 | 273 | 0 | 0 | 0 | 0.00125 | 1.25 | 42 | 273 | 53 | 19 | 0.09 | -0.29 | 0.15 | 0.13 | 27.2 | 0.000581 | 18.5 | 0.000269 | 0.97 | -- | -- | -- | -- | 0.00125 | 1.25 | 20 | 273 | 25 | 9
99.2 | 0.68 | 2522 | 180 | 0 | 0 | 0 | 0.0011 | 1.1 | 32 | 180 | 35 | 19 | 0.07 | -0.23 | 0.11 | 0.09 | 27.2 | 0.000581 | 18.5 | 0.000269 | 0.97 | -- | -- | -- | -- | 0.0011 | 1.1 | 15 | 180 | 17 | 9
110.3 | 0.62 | 2290 | 148 | 0 | 0 | 0 | 0.00093 | 0.93 | 26 | 148 | 24 | 16 | 0.05 | -0.19 | 0.09 | 0.07 | 27.2 | 0.000581 | 18.5 | 0.000269 | 0.97 | -- | -- | -- | -- | 0.00093 | 0.93 | 12 | 148 | 11 | 7
162.3 | 0.46 | 2295 | 112 | 0.07 | 263 | 2 | 0.00072 | 0.72 | 16 | 114 | 12 | 11 | 0.03 | -0.13 | 0.33 | 0.03 | 27.2 | 0.000581 | 18.5 | 0.000269 | 0.97 | -- | -- | -- | -- | 0.00072 | 0.72 | -7 | 114 | -5 | -4
191.1 | 0.5 | 2293 | 120 | 0.05 | 656 | 4 | 0.00072 | 0.72 | 18 | 124 | 13 | 10 | 0.03 | -0.14 | 0.29 | 0.04 | 27.2 | 0.000581 | 18.5 | 0.000269 | 0.97 | -- | -- | -- | -- | 0.00072 | 0.72 | -3 | 124 | -2 | -2
217.1 | 0.51 | 2289 | 124 | 0.54 | 2203 | 125 | 0.0011 | 1.1 | 32 | 249 | 35 | 14 | 0.07 | -0.23 | -0.09 | 0.09 | 27.2 | 0.000581 | 18.5 | 0.000269 | 0.97 | -- | -- | -- | -- | 0.0011 | 1.1 | 25 | 249 | 28 | 11
233.5 | 1.11 | 3178 | 372 | 1.13 | 3153 | 375 | 0.00156 | 1.56 | 63 | 747 | 98 | 13 | 0.14 | -0.42 | -0.2 | 0.21 | 27.2 | 0.000581 | 18.5 | 0.000269 | 0.97 | -- | -- | -- | -- | 0.00156 | 1.56 | 52 | 747 | 81 | 11
256.2 | 0.85 | 2774 | 247 | 0.9 | 2795 | 264 | 0.00132 | 1.32 | 49 | 511 | 65 | 13 | 0.1 | -0.33 | -0.18 | 0.16 | 27.2 | 0.000581 | 18.5 | 0.000269 | 0.97 | -- | -- | -- | -- | 0.00132 | 1.32 | 42 | 511 | 55 | 11
271.7 | 0.71 | 2338 | 174 | 0.66 | 2397 | 166 | 0.0011 | 1.1 | 36 | 340 | 40 | 12 | 0.07 | -0.25 | -0.15 | 0.11 | 27.2 | 0.000581 | 18.5 | 0.000269 | 0.97 | -- | -- | -- | -- | 0.0011 | 1.1 | 31 | 340 | 34 | 10
282 | 0.57 | 2025 | 122 | 0.43 | 1920 | 86 | 0.00093 | 0.93 | 25 | 208 | 23 | 11 | 0.05 | -0.18 | -0.07 | 0.07 | 27.2 | 0.000581 | 18.5 | 0.000269 | 0.97 | -- | -- | -- | -- | 0.00093 | 0.93 | 20 | 208 | 19 | 9
298 | 0.4 | 1639 | 69 | 0.3 | 1628 | 51 | 0.00072 | 0.72 | 17 | 120 | 12 | 10 | 0.03 | -0.13 | -0.07 | 0.04 | 27.2 | 0.000581 | 18.5 | 0.000269 | 0.97 | -- | -- | -- | -- | 0.00072 | 0.72 | 14 | 120 | 10 | 8
356 | 0.24 | 1641 | 41 | 0.26 | 1630 | 45 | 0.0011 | 1.1 | 17 | 86 | 19 | 22 | 0.07 | -0.08 | -0.1 | 0.09 | 27.2 | 0.000581 | 18.5 | 0.000269 | 0.97 | -- | -- | -- | -- | 0.0011 | 1.1 | 18 | 86 | 20 | 23
402.8 | 0.2 | 748 | 15 | 0.06 | 760 | 4 | 0.00042 | 0.42 | 4 | 19 | 2 | 11 | 0.01 | -0.04 | -0.05 | 0 | 27.2 | 0.000581 | 18.5 | 0.000269 | 0.97 | -- | -- | -- | -- | 0.00042 | 0.42 | 5 | 19 | 2 | 11
439.6 | 0.23 | 1427 | 35 | 0.21 | 1491 | 33 | 0.00093 | 0.93 | 14 | 68 | 13 | 19 | 0.05 | -0.07 | -0.09 | 0.07 | 27.2 | 0.000581 | 18.5 | 0.000269 | 0.97 | -- | -- | -- | -- | 0.00093 | 0.93 | 15 | 68 | 14 | 21
470.6 | 0.26 | 1763 | 48 | 0.31 | 1772 | 57 | 0.00118 | 1.18 | 21 | 105 | 25 | 24 | 0.08 | -0.09 | -0.11 | 0.12 | 27.2 | 0.000581 | 18.5 | 0.000269 | 0.97 | -- | -- | -- | -- | 0.00118 | 1.18 | 22 | 105 | 26 | 25
488 | 0.44 | 2283 | 106 | 0.6 | 2428 | 154 | 0.00167 | 1.67 | 37 | 260 | 62 | 24 | 0.16 | -0.13 | -0.19 | 0.24 | 27.2 | 0.000581 | 18.5 | 0.000269 | 0.97 | -- | -- | -- | -- | 0.00167 | 1.67 | 40 | 260 | 67 | 26
489.5 | 0.44 | 2283 | 106 | 0.6 | 2429 | 154 | 0.00167 | 1.67 | 37 | 260 | 62 | 24 | 0.16 | -0.13 | -0.19 | 0.24 | 27.2 | 0.000581 | 18.5 | 0.000269 | 0.97 | -- | -- | -- | -- | 0.00167 | 1.67 | 40 | 260 | 67 | 26
515.7 | 0.83 | 3013 | 262 | 1.03 | 3155 | 341 | 0.0022 | 2.2 | 63 | 603 | 139 | 23 | 0.28 | -0.2 | -0.29 | 0.43 | 27.2 | 0.000581 | 18.5 | 0.000269 | 0.97 | -- | -- | -- | -- | 0.0022 | 2.2 | 68 | 603 | 150 | 25
531.9 | 0.96 | 3191 | 322 | 1.03 | 3167 | 341 | 0.00232 | 2.32 | 70 | 663 | 162 | 24 | 0.31 | -0.24 | -0.28 | 0.46 | 27.2 | 0.000581 | 18.5 | 0.000269 | 0.97 | -- | -- | -- | -- | 0.00232 | 2.32 | 72 | 663 | 167 | 25
533.5 | 0.96 | 3190 | 322 | 1.02 | 3166 | 340 | 0.00232 | 2.32 | 69 | 662 | 160 | 24 | 0.31 | -0.23 | -0.28 | 0.46 | 27.2 | 0.000581 | 18.5 | 0.000269 | 0.97 | -- | -- | -- | -- | 0.00232 | 2.32 | 72 | 662 | 167 | 25