## Data
Time | 750W Motor Drive #.1 |  |  | 750W Motor Drive #.2 |  |  | Series Calculated Parameters | [5 empty] | Pressure |  |  |  | Venturi Characteristics |  |  |  |  | DTI Inputs |  |  |  | Parallel Calculated Parameters
Time | Torque | Speed | Power | Torque | Speed | Power | Overall Pump Flow Rate | Overall Pump Flow Rate | Overall Pump Total Head | Overall Pump Mechanical Power | Overall Pump Hydraulic Power | Overall Pump Efficiency | D P1 | P2 | P3 | P4 | Inlet Diameter | Inlet Area | Throat Diameter | Throat Area | Discharge Coefficient | Gauge 1 | Gauge 2 | Gauge 3 | Gauge 4 | Overall Pump Flow Rate | Overall Pump Flow Rate | Overall Pump Total Head | Overall Pump Mechanical Power | Overall Pump Hydraulic Power | Overall Pump Efficiency
(s) | (Nm) | (rev.min-1) | (W) | (Nm) | (rev.min-1) | (W) | (m3s-1) | (Ls-1) | (kPa) | (W) | (W) | (%) | (bar) | (bar) | (bar) | (bar) | (mm) | (m2) | (mm) | (m2) | (Cd) | (mm) | (mm) | (mm) | (mm) | (m3s-1) | (Ls-1) | (kPa) | (W) | (W) | (%)
Data Series 1
0 | 0.84 | 2940 | 259 | 0.91 | 2940 | 281 | 0.00212 | 2.12 | 61 | 540 | 129 | 24 | 0.26 | -0.2 | -0.22 | 0.41 | 27.2 | 0.000581 | 18.5 | 0.000269 | 0.97 | -- | -- | -- | -- | 0.00212 | 2.12 | 62 | 540 | 131 | 24
35.7 | 0.83 | 2940 | 256 | 0.91 | 2942 | 281 | 0.00216 | 2.16 | 61 | 537 | 132 | 25 | 0.27 | -0.2 | -0.21 | 0.41 | 27.2 | 0.000581 | 18.5 | 0.000269 | 0.97 | -- | -- | -- | -- | 0.00216 | 2.16 | 62 | 537 | 134 | 25
37 | 0.82 | 2940 | 254 | 0.91 | 2941 | 281 | 0.00216 | 2.16 | 62 | 535 | 134 | 25 | 0.27 | -0.2 | -0.21 | 0.42 | 27.2 | 0.000581 | 18.5 | 0.000269 | 0.97 | -- | -- | -- | -- | 0.00216 | 2.16 | 63 | 535 | 134 | 25
38.8 | 0.83 | 2941 | 257 | 0.91 | 2941 | 280 | 0.00216 | 2.16 | 62 | 537 | 134 | 25 | 0.27 | -0.2 | -0.22 | 0.42 | 27.2 | 0.000581 | 18.5 | 0.000269 | 0.97 | -- | -- | -- | -- | 0.00216 | 2.16 | 63 | 537 | 136 | 25
40.8 | 0.84 | 2940 | 260 | 0.91 | 2941 | 280 | 0.00216 | 2.16 | 61 | 540 | 132 | 24 | 0.27 | -0.19 | -0.22 | 0.42 | 27.2 | 0.000581 | 18.5 | 0.000269 | 0.97 | -- | -- | -- | -- | 0.00216 | 2.16 | 63 | 540 | 134 | 25
44.2 | 0.83 | 2940 | 258 | 0.91 | 2942 | 281 | 0.00212 | 2.12 | 61 | 539 | 129 | 24 | 0.26 | -0.2 | -0.21 | 0.41 | 27.2 | 0.000581 | 18.5 | 0.000269 | 0.97 | -- | -- | -- | -- | 0.00212 | 2.12 | 62 | 539 | 131 | 24
67.8 | 0.63 | 2500 | 167 | 0.66 | 2497 | 174 | 0.00177 | 1.77 | 44 | 341 | 78 | 23 | 0.18 | -0.15 | -0.15 | 0.29 | 27.2 | 0.000581 | 18.5 | 0.000269 | 0.97 | -- | -- | -- | -- | 0.00177 | 1.77 | 44 | 341 | 78 | 23
68.4 | 0.63 | 2500 | 166 | 0.66 | 2496 | 173 | 0.00177 | 1.77 | 45 | 339 | 80 | 24 | 0.18 | -0.15 | -0.16 | 0.3 | 27.2 | 0.000581 | 18.5 | 0.000269 | 0.97 | -- | -- | -- | -- | 0.00177 | 1.77 | 45 | 339 | 80 | 24
69.2 | 0.63 | 2500 | 167 | 0.66 | 2496 | 174 | 0.00177 | 1.77 | 44 | 341 | 78 | 23 | 0.18 | -0.15 | -0.15 | 0.29 | 27.2 | 0.000581 | 18.5 | 0.000269 | 0.97 | -- | -- | -- | -- | 0.00177 | 1.77 | 44 | 341 | 78 | 23
69.9 | 0.63 | 2501 | 167 | 0.66 | 2497 | 174 | 0.00181 | 1.81 | 44 | 341 | 80 | 23 | 0.19 | -0.15 | -0.16 | 0.29 | 27.2 | 0.000581 | 18.5 | 0.000269 | 0.97 | -- | -- | -- | -- | 0.00181 | 1.81 | 44 | 341 | 80 | 23
70.7 | 0.64 | 2501 | 168 | 0.66 | 2497 | 174 | 0.00177 | 1.77 | 45 | 342 | 80 | 23 | 0.18 | -0.15 | -0.16 | 0.3 | 27.2 | 0.000581 | 18.5 | 0.000269 | 0.97 | -- | -- | -- | -- | 0.00177 | 1.77 | 45 | 342 | 80 | 23
105.2 | 0.47 | 1999 | 99 | 0.42 | 2006 | 89 | 0.00144 | 1.44 | 29 | 188 | 42 | 22 | 0.12 | -0.1 | -0.1 | 0.19 | 27.2 | 0.000581 | 18.5 | 0.000269 | 0.97 | -- | -- | -- | -- | 0.00144 | 1.44 | 29 | 188 | 42 | 22
106 | 0.47 | 1999 | 99 | 0.42 | 2004 | 88 | 0.00144 | 1.44 | 28 | 187 | 40 | 21 | 0.12 | -0.1 | -0.1 | 0.18 | 27.2 | 0.000581 | 18.5 | 0.000269 | 0.97 | -- | -- | -- | -- | 0.00144 | 1.44 | 28 | 187 | 40 | 21
106.9 | 0.47 | 1999 | 99 | 0.42 | 2002 | 89 | 0.00144 | 1.44 | 28 | 188 | 40 | 21 | 0.12 | -0.1 | -0.1 | 0.18 | 27.2 | 0.000581 | 18.5 | 0.000269 | 0.97 | -- | -- | -- | -- | 0.00144 | 1.44 | 28 | 188 | 40 | 21
107.7 | 0.47 | 1999 | 99 | 0.42 | 1998 | 89 | 0.00138 | 1.38 | 29 | 188 | 40 | 21 | 0.11 | -0.1 | -0.1 | 0.19 | 27.2 | 0.000581 | 18.5 | 0.000269 | 0.97 | -- | -- | -- | -- | 0.00138 | 1.38 | 29 | 188 | 40 | 21
108.6 | 0.47 | 2000 | 99 | 0.42 | 1998 | 88 | 0.00144 | 1.44 | 29 | 187 | 42 | 22 | 0.12 | -0.1 | -0.1 | 0.19 | 27.2 | 0.000581 | 18.5 | 0.000269 | 0.97 | -- | -- | -- | -- | 0.00144 | 1.44 | 29 | 187 | 42 | 22
139 | 0.3 | 1501 | 48 | 0.25 | 1502 | 40 | 0.00102 | 1.02 | 18 | 88 | 18 | 20 | 0.06 | -0.07 | -0.06 | 0.11 | 27.2 | 0.000581 | 18.5 | 0.000269 | 0.97 | -- | -- | -- | -- | 0.00102 | 1.02 | 18 | 88 | 18 | 20
139.7 | 0.3 | 1501 | 48 | 0.25 | 1502 | 40 | 0.00102 | 1.02 | 17 | 88 | 17 | 19 | 0.06 | -0.07 | -0.05 | 0.1 | 27.2 | 0.000581 | 18.5 | 0.000269 | 0.97 | -- | -- | -- | -- | 0.00102 | 1.02 | 16 | 88 | 16 | 18
140.4 | 0.3 | 1501 | 48 | 0.25 | 1502 | 40 | 0.00102 | 1.02 | 17 | 88 | 17 | 19 | 0.06 | -0.07 | -0.05 | 0.1 | 27.2 | 0.000581 | 18.5 | 0.000269 | 0.97 | -- | -- | -- | -- | 0.00102 | 1.02 | 16 | 88 | 16 | 18
141.2 | 0.3 | 1501 | 48 | 0.25 | 1502 | 40 | 0.00102 | 1.02 | 18 | 88 | 18 | 20 | 0.06 | -0.07 | -0.05 | 0.11 | 27.2 | 0.000581 | 18.5 | 0.000269 | 0.97 | -- | -- | -- | -- | 0.00102 | 1.02 | 17 | 88 | 17 | 19
142.1 | 0.31 | 1501 | 49 | 0.25 | 1502 | 40 | 0.00102 | 1.02 | 18 | 89 | 18 | 20 | 0.06 | -0.07 | -0.05 | 0.11 | 27.2 | 0.000581 | 18.5 | 0.000269 | 0.97 | -- | -- | -- | -- | 0.00102 | 1.02 | 17 | 89 | 17 | 19
177.6 | 0.25 | 1000 | 26 | 0.13 | 1000 | 14 | 0.00059 | 0.59 | 8 | 40 | 5 | 13 | 0.02 | -0.04 | -0.02 | 0.04 | 27.2 | 0.000581 | 18.5 | 0.000269 | 0.97 | -- | -- | -- | -- | 0.00059 | 0.59 | 7 | 40 | 4 | 10
178.5 | 0.25 | 1000 | 26 | 0.13 | 1000 | 14 | 0.00059 | 0.59 | 8 | 40 | 5 | 13 | 0.02 | -0.04 | -0.02 | 0.04 | 27.2 | 0.000581 | 18.5 | 0.000269 | 0.97 | -- | -- | -- | -- | 0.00059 | 0.59 | 7 | 40 | 4 | 10
179.4 | 0.25 | 1000 | 26 | 0.13 | 1000 | 14 | 0.00059 | 0.59 | 8 | 40 | 5 | 13 | 0.02 | -0.04 | -0.02 | 0.04 | 27.2 | 0.000581 | 18.5 | 0.000269 | 0.97 | -- | -- | -- | -- | 0.00059 | 0.59 | 7 | 40 | 4 | 10
180.3 | 0.25 | 1000 | 27 | 0.13 | 1000 | 14 | 0.00059 | 0.59 | 8 | 41 | 5 | 12 | 0.02 | -0.04 | -0.02 | 0.04 | 27.2 | 0.000581 | 18.5 | 0.000269 | 0.97 | -- | -- | -- | -- | 0.00059 | 0.59 | 7 | 41 | 4 | 10
181.3 | 0.25 | 1000 | 27 | 0.13 | 1000 | 14 | 0.00059 | 0.59 | 8 | 41 | 5 | 12 | 0.02 | -0.04 | -0.02 | 0.04 | 27.2 | 0.000581 | 18.5 | 0.000269 | 0.97 | -- | -- | -- | -- | 0.00059 | 0.59 | 7 | 41 | 4 | 10
215 | 0.17 | 501 | 8 | 0.09 | 503 | 4 | 0 | 0 | 3 | 12 | 0 | 0 | 0 | -0.03 | -0.01 | 0 | 27.2 | 0.000581 | 18.5 | 0.000269 | 0.97 | -- | -- | -- | -- | 0 | 0 | 2 | 12 | 0 | 0
215.8 | 0.16 | 501 | 8 | 0.09 | 503 | 4 | 0 | 0 | 3 | 12 | 0 | 0 | 0 | -0.03 | -0.01 | 0 | 27.2 | 0.000581 | 18.5 | 0.000269 | 0.97 | -- | -- | -- | -- | 0 | 0 | 2 | 12 | 0 | 0
216.5 | 0.17 | 500 | 8 | 0.09 | 503 | 4 | 0 | 0 | 3 | 12 | 0 | 0 | 0 | -0.03 | -0.01 | 0 | 27.2 | 0.000581 | 18.5 | 0.000269 | 0.97 | -- | -- | -- | -- | 0 | 0 | 2 | 12 | 0 | 0
217.3 | 0.16 | 500 | 8 | 0.08 | 503 | 4 | 0 | 0 | 3 | 12 | 0 | 0 | 0 | -0.03 | -0.01 | 0 | 27.2 | 0.000581 | 18.5 | 0.000269 | 0.97 | -- | -- | -- | -- | 0 | 0 | 2 | 12 | 0 | 0
218.1 | 0.16 | 501 | 8 | 0.08 | 504 | 4 | 0 | 0 | 3 | 12 | 0 | 0 | 0 | -0.03 | -0.01 | 0 | 27.2 | 0.000581 | 18.5 | 0.000269 | 0.97 | -- | -- | -- | -- | 0 | 0 | 2 | 12 | 0 | 0