## Data
Time | 750W Motor Drive #.1 |  |  | 750W Motor Drive #.2 |  |  | Series Calculated Parameters | [5 empty] | Pressure |  |  |  | Venturi Characteristics |  |  |  |  | DTI Inputs |  |  |  | Parallel Calculated Parameters
Time | Torque | Speed | Power | Torque | Speed | Power | Overall Pump Flow Rate | Overall Pump Flow Rate | Overall Pump Total Head | Overall Pump Mechanical Power | Overall Pump Hydraulic Power | Overall Pump Efficiency | D P1 | P2 | P3 | P4 | Inlet Diameter | Inlet Area | Throat Diameter | Throat Area | Discharge Coefficient | Gauge 1 | Gauge 2 | Gauge 3 | Gauge 4 | Overall Pump Flow Rate | Overall Pump Flow Rate | Overall Pump Total Head | Overall Pump Mechanical Power | Overall Pump Hydraulic Power | Overall Pump Efficiency
(s) | (Nm) | (rev.min-1) | (W) | (Nm) | (rev.min-1) | (W) | (m3s-1) | (Ls-1) | (kPa) | (W) | (W) | (%) | (bar) | (bar) | (bar) | (bar) | (mm) | (m2) | (mm) | (m2) | (Cd) | (mm) | (mm) | (mm) | (mm) | (m3s-1) | (Ls-1) | (kPa) | (W) | (W) | (%)
Data Series 1
0 | 0.88 | 2813 | 261 | 0.94 | 2816 | 277 | 0.00132 | 1.32 | 53 | 538 | 70 | 13 | 0.1 | -0.35 | -0.15 | 0.18 | 27.2 | 0.000581 | 18.5 | 0.000269 | 0.97 | -- | -- | -- | -- | 0.00132 | 1.32 | 43 | 538 | 57 | 11
5.7 | 0.87 | 2811 | 258 | 0.93 | 2815 | 276 | 0.00132 | 1.32 | 53 | 534 | 70 | 13 | 0.1 | -0.35 | -0.16 | 0.18 | 27.2 | 0.000581 | 18.5 | 0.000269 | 0.97 | -- | -- | -- | -- | 0.00132 | 1.32 | 44 | 534 | 58 | 11
7.6 | 0.87 | 2813 | 259 | 0.93 | 2816 | 276 | 0.00132 | 1.32 | 53 | 535 | 70 | 13 | 0.1 | -0.35 | -0.16 | 0.18 | 27.2 | 0.000581 | 18.5 | 0.000269 | 0.97 | -- | -- | -- | -- | 0.00132 | 1.32 | 44 | 535 | 58 | 11
8.6 | 0.87 | 2813 | 258 | 0.93 | 2815 | 276 | 0.00132 | 1.32 | 53 | 534 | 70 | 13 | 0.1 | -0.35 | -0.16 | 0.18 | 27.2 | 0.000581 | 18.5 | 0.000269 | 0.97 | -- | -- | -- | -- | 0.00132 | 1.32 | 44 | 534 | 58 | 11
9.7 | 0.87 | 2814 | 258 | 0.93 | 2815 | 276 | 0.00132 | 1.32 | 53 | 534 | 70 | 13 | 0.1 | -0.35 | -0.16 | 0.18 | 27.2 | 0.000581 | 18.5 | 0.000269 | 0.97 | -- | -- | -- | -- | 0.00132 | 1.32 | 44 | 534 | 58 | 11
69.2 | 0.72 | 2501 | 190 | 0.74 | 2506 | 194 | 0.0011 | 1.1 | 42 | 384 | 46 | 12 | 0.07 | -0.28 | -0.11 | 0.14 | 27.2 | 0.000581 | 18.5 | 0.000269 | 0.97 | -- | -- | -- | -- | 0.0011 | 1.1 | 34 | 384 | 37 | 10
70.4 | 0.72 | 2501 | 189 | 0.74 | 2506 | 194 | 0.0011 | 1.1 | 43 | 383 | 47 | 12 | 0.07 | -0.28 | -0.11 | 0.15 | 27.2 | 0.000581 | 18.5 | 0.000269 | 0.97 | -- | -- | -- | -- | 0.0011 | 1.1 | 35 | 383 | 37 | 10
71.6 | 0.72 | 2500 | 191 | 0.74 | 2507 | 195 | 0.0011 | 1.1 | 44 | 386 | 48 | 12 | 0.07 | -0.29 | -0.11 | 0.15 | 27.2 | 0.000581 | 18.5 | 0.000269 | 0.97 | -- | -- | -- | -- | 0.0011 | 1.1 | 35 | 386 | 39 | 10
72.6 | 0.73 | 2500 | 191 | 0.74 | 2507 | 194 | 0.0011 | 1.1 | 42 | 385 | 46 | 12 | 0.07 | -0.28 | -0.11 | 0.14 | 27.2 | 0.000581 | 18.5 | 0.000269 | 0.97 | -- | -- | -- | -- | 0.0011 | 1.1 | 34 | 385 | 37 | 10
73.6 | 0.73 | 2500 | 191 | 0.74 | 2506 | 194 | 0.0011 | 1.1 | 42 | 385 | 46 | 12 | 0.07 | -0.28 | -0.11 | 0.14 | 27.2 | 0.000581 | 18.5 | 0.000269 | 0.97 | -- | -- | -- | -- | 0.0011 | 1.1 | 34 | 385 | 37 | 10
117.2 | 0.51 | 2002 | 107 | 0.46 | 2002 | 98 | 0.00083 | 0.83 | 28 | 205 | 23 | 11 | 0.04 | -0.19 | -0.06 | 0.09 | 27.2 | 0.000581 | 18.5 | 0.000269 | 0.97 | -- | -- | -- | -- | 0.00083 | 0.83 | 22 | 205 | 18 | 9
118.2 | 0.51 | 2002 | 108 | 0.46 | 2002 | 98 | 0.00083 | 0.83 | 28 | 206 | 23 | 11 | 0.04 | -0.19 | -0.07 | 0.09 | 27.2 | 0.000581 | 18.5 | 0.000269 | 0.97 | -- | -- | -- | -- | 0.00083 | 0.83 | 22 | 206 | 18 | 9
119.1 | 0.51 | 2002 | 107 | 0.47 | 2002 | 98 | 0.00083 | 0.83 | 28 | 205 | 23 | 11 | 0.04 | -0.19 | -0.06 | 0.09 | 27.2 | 0.000581 | 18.5 | 0.000269 | 0.97 | -- | -- | -- | -- | 0.00083 | 0.83 | 22 | 205 | 18 | 9
119.9 | 0.51 | 2002 | 107 | 0.46 | 2003 | 98 | 0.00083 | 0.83 | 28 | 205 | 23 | 11 | 0.04 | -0.19 | -0.06 | 0.09 | 27.2 | 0.000581 | 18.5 | 0.000269 | 0.97 | -- | -- | -- | -- | 0.00083 | 0.83 | 22 | 205 | 18 | 9
120.6 | 0.5 | 2002 | 106 | 0.46 | 2003 | 98 | 0.00083 | 0.83 | 28 | 204 | 23 | 11 | 0.04 | -0.19 | -0.06 | 0.09 | 27.2 | 0.000581 | 18.5 | 0.000269 | 0.97 | -- | -- | -- | -- | 0.00083 | 0.83 | 22 | 204 | 18 | 9
156 | 0.37 | 1499 | 58 | 0.25 | 1500 | 39 | 0.00059 | 0.59 | 16 | 97 | 9 | 9 | 0.02 | -0.12 | -0.03 | 0.04 | 27.2 | 0.000581 | 18.5 | 0.000269 | 0.97 | -- | -- | -- | -- | 0.00059 | 0.59 | 12 | 97 | 7 | 7
157 | 0.35 | 1498 | 55 | 0.25 | 1501 | 40 | 0.00059 | 0.59 | 17 | 95 | 10 | 11 | 0.02 | -0.12 | -0.03 | 0.05 | 27.2 | 0.000581 | 18.5 | 0.000269 | 0.97 | -- | -- | -- | -- | 0.00059 | 0.59 | 13 | 95 | 7 | 7
157.9 | 0.35 | 1498 | 55 | 0.25 | 1501 | 39 | 0.00059 | 0.59 | 17 | 94 | 10 | 11 | 0.02 | -0.12 | -0.03 | 0.05 | 27.2 | 0.000581 | 18.5 | 0.000269 | 0.97 | -- | -- | -- | -- | 0.00059 | 0.59 | 13 | 94 | 7 | 7
158.8 | 0.34 | 1498 | 54 | 0.25 | 1501 | 39 | 0.00059 | 0.59 | 17 | 93 | 10 | 11 | 0.02 | -0.12 | -0.03 | 0.05 | 27.2 | 0.000581 | 18.5 | 0.000269 | 0.97 | -- | -- | -- | -- | 0.00059 | 0.59 | 13 | 93 | 7 | 8
159.6 | 0.33 | 1499 | 52 | 0.25 | 1501 | 39 | 0.00059 | 0.59 | 17 | 91 | 10 | 11 | 0.02 | -0.12 | -0.03 | 0.05 | 27.2 | 0.000581 | 18.5 | 0.000269 | 0.97 | -- | -- | -- | -- | 0.00059 | 0.59 | 13 | 91 | 7 | 8
200.2 | 0.21 | 1001 | 22 | 0.11 | 998 | 11 | 0 | 0 | 8 | 33 | 0 | 0 | 0 | -0.06 | -0.01 | 0.02 | 27.2 | 0.000581 | 18.5 | 0.000269 | 0.97 | -- | -- | -- | -- | 0 | 0 | 5 | 33 | 0 | 0
201.1 | 0.21 | 1001 | 22 | 0.1 | 998 | 11 | 0 | 0 | 9 | 33 | 0 | 0 | 0 | -0.07 | -0.01 | 0.02 | 27.2 | 0.000581 | 18.5 | 0.000269 | 0.97 | -- | -- | -- | -- | 0 | 0 | 6 | 33 | 0 | 0
201.9 | 0.21 | 1001 | 22 | 0.1 | 998 | 11 | 0 | 0 | 8 | 33 | 0 | 0 | 0 | -0.06 | -0.01 | 0.02 | 27.2 | 0.000581 | 18.5 | 0.000269 | 0.97 | -- | -- | -- | -- | 0 | 0 | 5 | 33 | 0 | 0
202.6 | 0.21 | 1002 | 22 | 0.1 | 998 | 11 | 0 | 0 | 8 | 33 | 0 | 0 | 0 | -0.06 | -0.01 | 0.02 | 27.2 | 0.000581 | 18.5 | 0.000269 | 0.97 | -- | -- | -- | -- | 0 | 0 | 5 | 33 | 0 | 0
203.5 | 0.21 | 1001 | 22 | 0.1 | 998 | 11 | 0 | 0 | 9 | 33 | 0 | 0 | 0 | -0.07 | -0.01 | 0.02 | 27.2 | 0.000581 | 18.5 | 0.000269 | 0.97 | -- | -- | -- | -- | 0 | 0 | 6 | 33 | 0 | 0
233.2 | 0.14 | 500 | 7 | 0.05 | 500 | 2 | 0 | 0 | 3 | 9 | 0 | 0 | 0 | -0.03 | 0 | 0 | 27.2 | 0.000581 | 18.5 | 0.000269 | 0.97 | -- | -- | -- | -- | 0 | 0 | 2 | 9 | 0 | 0
234 | 0.13 | 500 | 7 | 0.05 | 500 | 2 | 0 | 0 | 3 | 9 | 0 | 0 | 0 | -0.03 | 0 | 0 | 27.2 | 0.000581 | 18.5 | 0.000269 | 0.97 | -- | -- | -- | -- | 0 | 0 | 2 | 9 | 0 | 0
234.9 | 0.12 | 500 | 6 | 0.05 | 500 | 2 | 0 | 0 | 3 | 8 | 0 | 0 | 0 | -0.03 | 0 | 0 | 27.2 | 0.000581 | 18.5 | 0.000269 | 0.97 | -- | -- | -- | -- | 0 | 0 | 2 | 8 | 0 | 0
235.8 | 0.11 | 500 | 6 | 0.05 | 500 | 2 | 0 | 0 | 3 | 8 | 0 | 0 | 0 | -0.03 | 0 | 0 | 27.2 | 0.000581 | 18.5 | 0.000269 | 0.97 | -- | -- | -- | -- | 0 | 0 | 2 | 8 | 0 | 0
236.8 | 0.11 | 500 | 6 | 0.05 | 500 | 2 | 0 | 0 | 3 | 8 | 0 | 0 | 0 | -0.03 | 0 | 0 | 27.2 | 0.000581 | 18.5 | 0.000269 | 0.97 | -- | -- | -- | -- | 0 | 0 | 2 | 8 | 0 | 0