## Data
Time | 750W Motor Drive #.1 |  |  | 750W Motor Drive #.2 |  |  | Series Calculated Parameters | [5 empty] | Pressure |  |  |  | Venturi Characteristics |  |  |  |  | DTI Inputs |  |  |  | Parallel Calculated Parameters
Time | Torque | Speed | Power | Torque | Speed | Power | Overall Pump Flow Rate | Overall Pump Flow Rate | Overall Pump Total Head | Overall Pump Mechanical Power | Overall Pump Hydraulic Power | Overall Pump Efficiency | D P1 | P2 | P3 | P4 | Inlet Diameter | Inlet Area | Throat Diameter | Throat Area | Discharge Coefficient | Gauge 1 | Gauge 2 | Gauge 3 | Gauge 4 | Overall Pump Flow Rate | Overall Pump Flow Rate | Overall Pump Total Head | Overall Pump Mechanical Power | Overall Pump Hydraulic Power | Overall Pump Efficiency
(s) | (Nm) | (rev.min-1) | (W) | (Nm) | (rev.min-1) | (W) | (m3s-1) | (Ls-1) | (kPa) | (W) | (W) | (%) | (bar) | (bar) | (bar) | (bar) | (mm) | (m2) | (mm) | (m2) | (Cd) | (mm) | (mm) | (mm) | (mm) | (m3s-1) | (Ls-1) | (kPa) | (W) | (W) | (%)
Data Series 1
0 | 0.92 | 2839 | 273 | 1.03 | 2959 | 320 | 0.00132 | 1.32 | 57 | 593 | 75 | 13 | 0.1 | -0.37 | -0.2 | 0.2 | 27.2 | 0.000581 | 18.5 | 0.000269 | 0.97 | -- | -- | -- | -- | 0.00132 | 1.32 | 49 | 593 | 65 | 11
0.4 | 0.91 | 2839 | 272 | 1.03 | 2958 | 319 | 0.00132 | 1.32 | 57 | 591 | 75 | 13 | 0.1 | -0.37 | -0.2 | 0.2 | 27.2 | 0.000581 | 18.5 | 0.000269 | 0.97 | -- | -- | -- | -- | 0.00132 | 1.32 | 49 | 591 | 65 | 11
0.7 | 0.91 | 2839 | 272 | 1.03 | 2959 | 320 | 0.00132 | 1.32 | 57 | 592 | 75 | 13 | 0.1 | -0.37 | -0.19 | 0.2 | 27.2 | 0.000581 | 18.5 | 0.000269 | 0.97 | -- | -- | -- | -- | 0.00132 | 1.32 | 48 | 592 | 63 | 11
1.1 | 0.91 | 2839 | 272 | 1.03 | 2959 | 320 | 0.00132 | 1.32 | 57 | 592 | 75 | 13 | 0.1 | -0.37 | -0.19 | 0.2 | 27.2 | 0.000581 | 18.5 | 0.000269 | 0.97 | -- | -- | -- | -- | 0.00132 | 1.32 | 48 | 592 | 63 | 11
1.5 | 0.92 | 2838 | 274 | 1.03 | 2958 | 319 | 0.00132 | 1.32 | 57 | 593 | 75 | 13 | 0.1 | -0.37 | -0.19 | 0.2 | 27.2 | 0.000581 | 18.5 | 0.000269 | 0.97 | -- | -- | -- | -- | 0.00132 | 1.32 | 48 | 593 | 63 | 11
96.8 | 0.74 | 2504 | 194 | 0.75 | 2506 | 199 | 0.0011 | 1.1 | 43 | 393 | 47 | 12 | 0.07 | -0.29 | -0.1 | 0.14 | 27.2 | 0.000581 | 18.5 | 0.000269 | 0.97 | -- | -- | -- | -- | 0.0011 | 1.1 | 34 | 393 | 37 | 9
97.2 | 0.74 | 2504 | 194 | 0.75 | 2506 | 199 | 0.0011 | 1.1 | 42 | 393 | 46 | 12 | 0.07 | -0.28 | -0.1 | 0.14 | 27.2 | 0.000581 | 18.5 | 0.000269 | 0.97 | -- | -- | -- | -- | 0.0011 | 1.1 | 33 | 393 | 36 | 9
97.6 | 0.74 | 2504 | 194 | 0.76 | 2506 | 200 | 0.0011 | 1.1 | 42 | 394 | 46 | 12 | 0.07 | -0.28 | -0.1 | 0.14 | 27.2 | 0.000581 | 18.5 | 0.000269 | 0.97 | -- | -- | -- | -- | 0.0011 | 1.1 | 33 | 394 | 36 | 9
98.4 | 0.74 | 2504 | 194 | 0.75 | 2506 | 199 | 0.0011 | 1.1 | 42 | 393 | 46 | 12 | 0.07 | -0.28 | -0.1 | 0.14 | 27.2 | 0.000581 | 18.5 | 0.000269 | 0.97 | -- | -- | -- | -- | 0.0011 | 1.1 | 33 | 393 | 36 | 9
99 | 0.74 | 2505 | 195 | 0.76 | 2506 | 200 | 0.0011 | 1.1 | 42 | 395 | 46 | 12 | 0.07 | -0.28 | -0.1 | 0.14 | 27.2 | 0.000581 | 18.5 | 0.000269 | 0.97 | -- | -- | -- | -- | 0.0011 | 1.1 | 33 | 395 | 36 | 9
161.1 | 0.5 | 2007 | 107 | 0.49 | 2001 | 103 | 0.00083 | 0.83 | 28 | 210 | 23 | 11 | 0.04 | -0.19 | -0.06 | 0.09 | 27.2 | 0.000581 | 18.5 | 0.000269 | 0.97 | -- | -- | -- | -- | 0.00083 | 0.83 | 22 | 210 | 18 | 9
161.5 | 0.5 | 2007 | 106 | 0.49 | 2001 | 103 | 0.00083 | 0.83 | 28 | 209 | 23 | 11 | 0.04 | -0.19 | -0.06 | 0.09 | 27.2 | 0.000581 | 18.5 | 0.000269 | 0.97 | -- | -- | -- | -- | 0.00083 | 0.83 | 22 | 209 | 18 | 9
161.9 | 0.5 | 2007 | 106 | 0.49 | 2001 | 103 | 0.00083 | 0.83 | 28 | 209 | 23 | 11 | 0.04 | -0.19 | -0.06 | 0.09 | 27.2 | 0.000581 | 18.5 | 0.000269 | 0.97 | -- | -- | -- | -- | 0.00083 | 0.83 | 22 | 209 | 18 | 9
162.3 | 0.5 | 2007 | 106 | 0.49 | 2001 | 103 | 0.00083 | 0.83 | 28 | 209 | 23 | 11 | 0.04 | -0.19 | -0.06 | 0.09 | 27.2 | 0.000581 | 18.5 | 0.000269 | 0.97 | -- | -- | -- | -- | 0.00083 | 0.83 | 22 | 209 | 18 | 9
162.7 | 0.5 | 2006 | 106 | 0.49 | 2002 | 103 | 0.00083 | 0.83 | 28 | 209 | 23 | 11 | 0.04 | -0.19 | -0.06 | 0.09 | 27.2 | 0.000581 | 18.5 | 0.000269 | 0.97 | -- | -- | -- | -- | 0.00083 | 0.83 | 22 | 209 | 18 | 9
226.7 | 0.3 | 1503 | 48 | 0.28 | 1500 | 44 | 0.00042 | 0.42 | 17 | 92 | 7 | 8 | 0.01 | -0.12 | -0.03 | 0.05 | 27.2 | 0.000581 | 18.5 | 0.000269 | 0.97 | -- | -- | -- | -- | 0.00042 | 0.42 | 13 | 92 | 5 | 5
227.1 | 0.31 | 1503 | 49 | 0.28 | 1500 | 44 | 0.00042 | 0.42 | 17 | 93 | 7 | 8 | 0.01 | -0.12 | -0.03 | 0.05 | 27.2 | 0.000581 | 18.5 | 0.000269 | 0.97 | -- | -- | -- | -- | 0.00042 | 0.42 | 13 | 93 | 5 | 5
227.5 | 0.31 | 1503 | 49 | 0.28 | 1500 | 44 | 0.00042 | 0.42 | 17 | 93 | 7 | 8 | 0.01 | -0.12 | -0.03 | 0.05 | 27.2 | 0.000581 | 18.5 | 0.000269 | 0.97 | -- | -- | -- | -- | 0.00042 | 0.42 | 13 | 93 | 5 | 5
242.2 | 0.3 | 1503 | 48 | 0.27 | 1500 | 43 | 0.00042 | 0.42 | 17 | 91 | 7 | 8 | 0.01 | -0.12 | -0.03 | 0.05 | 27.2 | 0.000581 | 18.5 | 0.000269 | 0.97 | -- | -- | -- | -- | 0.00042 | 0.42 | 13 | 91 | 5 | 5
242.8 | 0.3 | 1503 | 48 | 0.27 | 1501 | 43 | 0.00042 | 0.42 | 17 | 91 | 7 | 8 | 0.01 | -0.12 | -0.03 | 0.05 | 27.2 | 0.000581 | 18.5 | 0.000269 | 0.97 | -- | -- | -- | -- | 0.00042 | 0.42 | 13 | 91 | 5 | 5
285.6 | 0.23 | 999 | 24 | 0.13 | 999 | 14 | 0 | 0 | 7 | 38 | 0 | 0 | 0 | -0.06 | -0.01 | 0.01 | 27.2 | 0.000581 | 18.5 | 0.000269 | 0.97 | -- | -- | -- | -- | 0 | 0 | 5 | 38 | 0 | 0
286.3 | 0.23 | 999 | 24 | 0.13 | 999 | 14 | 0 | 0 | 8 | 38 | 0 | 0 | 0 | -0.07 | -0.01 | 0.01 | 27.2 | 0.000581 | 18.5 | 0.000269 | 0.97 | -- | -- | -- | -- | 0 | 0 | 5 | 38 | 0 | 0
286.9 | 0.23 | 999 | 24 | 0.13 | 999 | 14 | 0 | 0 | 8 | 38 | 0 | 0 | 0 | -0.06 | -0.01 | 0.02 | 27.2 | 0.000581 | 18.5 | 0.000269 | 0.97 | -- | -- | -- | -- | 0 | 0 | 5 | 38 | 0 | 0
287.5 | 0.23 | 999 | 24 | 0.13 | 999 | 14 | 0 | 0 | 8 | 38 | 0 | 0 | 0 | -0.06 | -0.01 | 0.02 | 27.2 | 0.000581 | 18.5 | 0.000269 | 0.97 | -- | -- | -- | -- | 0 | 0 | 5 | 38 | 0 | 0
288.1 | 0.23 | 999 | 24 | 0.13 | 999 | 14 | 0 | 0 | 8 | 38 | 0 | 0 | 0 | -0.06 | -0.01 | 0.02 | 27.2 | 0.000581 | 18.5 | 0.000269 | 0.97 | -- | -- | -- | -- | 0 | 0 | 5 | 38 | 0 | 0
335.5 | 0.13 | 503 | 6 | 0.08 | 503 | 4 | 0 | 0 | 3 | 10 | 0 | 0 | 0 | -0.03 | 0 | 0 | 27.2 | 0.000581 | 18.5 | 0.000269 | 0.97 | -- | -- | -- | -- | 0 | 0 | 2 | 10 | 0 | 0
335.9 | 0.13 | 503 | 6 | 0.08 | 503 | 4 | 0 | 0 | 3 | 10 | 0 | 0 | 0 | -0.03 | 0 | 0 | 27.2 | 0.000581 | 18.5 | 0.000269 | 0.97 | -- | -- | -- | -- | 0 | 0 | 2 | 10 | 0 | 0
336.5 | 0.13 | 503 | 6 | 0.08 | 503 | 4 | 0 | 0 | 3 | 10 | 0 | 0 | 0 | -0.03 | 0 | 0 | 27.2 | 0.000581 | 18.5 | 0.000269 | 0.97 | -- | -- | -- | -- | 0 | 0 | 2 | 10 | 0 | 0
337 | 0.12 | 503 | 6 | 0.08 | 503 | 4 | 0 | 0 | 3 | 10 | 0 | 0 | 0 | -0.03 | 0 | 0 | 27.2 | 0.000581 | 18.5 | 0.000269 | 0.97 | -- | -- | -- | -- | 0 | 0 | 2 | 10 | 0 | 0
337.6 | 0.13 | 503 | 7 | 0.08 | 503 | 4 | 0 | 0 | 3 | 11 | 0 | 0 | 0 | -0.03 | 0 | 0 | 27.2 | 0.000581 | 18.5 | 0.000269 | 0.97 | -- | -- | -- | -- | 0 | 0 | 2 | 11 | 0 | 0