## Data
Time | 750W Motor Drive #.1 |  |  | 750W Motor Drive #.2 |  |  | Series Calculated Parameters | [5 empty] | Pressure |  |  |  | Venturi Characteristics |  |  |  |  | DTI Inputs |  |  |  | Parallel Calculated Parameters
Time | Torque | Speed | Power | Torque | Speed | Power | Overall Pump Flow Rate | Overall Pump Flow Rate | Overall Pump Total Head | Overall Pump Mechanical Power | Overall Pump Hydraulic Power | Overall Pump Efficiency | D P1 | P2 | P3 | P4 | Inlet Diameter | Inlet Area | Throat Diameter | Throat Area | Discharge Coefficient | Gauge 1 | Gauge 2 | Gauge 3 | Gauge 4 | Overall Pump Flow Rate | Overall Pump Flow Rate | Overall Pump Total Head | Overall Pump Mechanical Power | Overall Pump Hydraulic Power | Overall Pump Efficiency
(s) | (Nm) | (rev.min-1) | (W) | (Nm) | (rev.min-1) | (W) | (m3s-1) | (Ls-1) | (kPa) | (W) | (W) | (%) | (bar) | (bar) | (bar) | (bar) | (mm) | (m2) | (mm) | (m2) | (Cd) | (mm) | (mm) | (mm) | (mm) | (m3s-1) | (Ls-1) | (kPa) | (W) | (W) | (%)
Data Series 1
0 | 0.88 | 2808 | 260 | 0.93 | 2801 | 274 | 0.00125 | 1.25 | 53 | 534 | 66 | 12 | 0.09 | -0.35 | -0.13 | 0.18 | 27.2 | 0.000581 | 18.5 | 0.000269 | 0.97 | -- | -- | -- | -- | 0.00125 | 1.25 | 42 | 534 | 53 | 10
53.2 | 0.88 | 2810 | 261 | 0.93 | 2801 | 274 | 0.00125 | 1.25 | 53 | 535 | 66 | 12 | 0.09 | -0.35 | -0.13 | 0.18 | 27.2 | 0.000581 | 18.5 | 0.000269 | 0.97 | -- | -- | -- | -- | 0.00125 | 1.25 | 42 | 535 | 53 | 10
53.7 | 0.88 | 2809 | 260 | 0.93 | 2801 | 274 | 0.00125 | 1.25 | 53 | 534 | 66 | 12 | 0.09 | -0.35 | -0.13 | 0.18 | 27.2 | 0.000581 | 18.5 | 0.000269 | 0.97 | -- | -- | -- | -- | 0.00125 | 1.25 | 42 | 534 | 53 | 10
54.2 | 0.88 | 2809 | 259 | 0.93 | 2801 | 274 | 0.00125 | 1.25 | 53 | 533 | 66 | 12 | 0.09 | -0.35 | -0.13 | 0.18 | 27.2 | 0.000581 | 18.5 | 0.000269 | 0.97 | -- | -- | -- | -- | 0.00125 | 1.25 | 42 | 533 | 53 | 10
54.7 | 0.88 | 2809 | 259 | 0.93 | 2801 | 274 | 0.00125 | 1.25 | 53 | 533 | 66 | 12 | 0.09 | -0.35 | -0.13 | 0.18 | 27.2 | 0.000581 | 18.5 | 0.000269 | 0.97 | -- | -- | -- | -- | 0.00125 | 1.25 | 42 | 533 | 53 | 10
81.2 | 0.77 | 2505 | 203 | 0.76 | 2505 | 199 | 0.0011 | 1.1 | 42 | 402 | 46 | 11 | 0.07 | -0.28 | -0.1 | 0.14 | 27.2 | 0.000581 | 18.5 | 0.000269 | 0.97 | -- | -- | -- | -- | 0.0011 | 1.1 | 33 | 402 | 36 | 9
81.6 | 0.77 | 2505 | 203 | 0.76 | 2505 | 199 | 0.0011 | 1.1 | 42 | 402 | 46 | 11 | 0.07 | -0.28 | -0.1 | 0.14 | 27.2 | 0.000581 | 18.5 | 0.000269 | 0.97 | -- | -- | -- | -- | 0.0011 | 1.1 | 33 | 402 | 36 | 9
82.1 | 0.77 | 2504 | 202 | 0.76 | 2505 | 199 | 0.0011 | 1.1 | 43 | 401 | 47 | 12 | 0.07 | -0.29 | -0.1 | 0.14 | 27.2 | 0.000581 | 18.5 | 0.000269 | 0.97 | -- | -- | -- | -- | 0.0011 | 1.1 | 34 | 401 | 37 | 9
82.8 | 0.77 | 2504 | 202 | 0.76 | 2504 | 199 | 0.0011 | 1.1 | 42 | 401 | 46 | 11 | 0.07 | -0.28 | -0.1 | 0.14 | 27.2 | 0.000581 | 18.5 | 0.000269 | 0.97 | -- | -- | -- | -- | 0.0011 | 1.1 | 33 | 401 | 36 | 9
83.4 | 0.77 | 2504 | 202 | 0.76 | 2504 | 199 | 0.0011 | 1.1 | 42 | 401 | 46 | 11 | 0.07 | -0.28 | -0.1 | 0.14 | 27.2 | 0.000581 | 18.5 | 0.000269 | 0.97 | -- | -- | -- | -- | 0.0011 | 1.1 | 33 | 401 | 36 | 9
118.1 | 0.52 | 2002 | 109 | 0.49 | 2008 | 103 | 0.00083 | 0.83 | 28 | 212 | 23 | 11 | 0.04 | -0.19 | -0.06 | 0.09 | 27.2 | 0.000581 | 18.5 | 0.000269 | 0.97 | -- | -- | -- | -- | 0.00083 | 0.83 | 22 | 212 | 18 | 8
118.6 | 0.52 | 2002 | 109 | 0.49 | 2008 | 103 | 0.00083 | 0.83 | 29 | 212 | 24 | 11 | 0.04 | -0.19 | -0.06 | 0.1 | 27.2 | 0.000581 | 18.5 | 0.000269 | 0.97 | -- | -- | -- | -- | 0.00083 | 0.83 | 23 | 212 | 18 | 8
119.1 | 0.52 | 2002 | 109 | 0.49 | 2008 | 103 | 0.00083 | 0.83 | 29 | 212 | 24 | 11 | 0.04 | -0.19 | -0.06 | 0.1 | 27.2 | 0.000581 | 18.5 | 0.000269 | 0.97 | -- | -- | -- | -- | 0.00083 | 0.83 | 23 | 212 | 18 | 8
119.8 | 0.51 | 2002 | 108 | 0.49 | 2008 | 103 | 0.00083 | 0.83 | 29 | 211 | 24 | 11 | 0.04 | -0.19 | -0.06 | 0.1 | 27.2 | 0.000581 | 18.5 | 0.000269 | 0.97 | -- | -- | -- | -- | 0.00083 | 0.83 | 23 | 211 | 18 | 9
120.5 | 0.51 | 2002 | 107 | 0.49 | 2008 | 103 | 0.00083 | 0.83 | 28 | 210 | 23 | 11 | 0.04 | -0.19 | -0.06 | 0.09 | 27.2 | 0.000581 | 18.5 | 0.000269 | 0.97 | -- | -- | -- | -- | 0.00083 | 0.83 | 22 | 210 | 18 | 9
151.1 | 0.33 | 1503 | 52 | 0.28 | 1499 | 44 | 0.00042 | 0.42 | 17 | 96 | 7 | 7 | 0.01 | -0.12 | -0.03 | 0.05 | 27.2 | 0.000581 | 18.5 | 0.000269 | 0.97 | -- | -- | -- | -- | 0.00042 | 0.42 | 13 | 96 | 5 | 5
151.6 | 0.32 | 1503 | 51 | 0.28 | 1499 | 44 | 0.00042 | 0.42 | 17 | 95 | 7 | 7 | 0.01 | -0.12 | -0.03 | 0.05 | 27.2 | 0.000581 | 18.5 | 0.000269 | 0.97 | -- | -- | -- | -- | 0.00042 | 0.42 | 13 | 95 | 5 | 5
152.2 | 0.32 | 1503 | 51 | 0.28 | 1499 | 44 | 0.00042 | 0.42 | 17 | 95 | 7 | 7 | 0.01 | -0.12 | -0.03 | 0.05 | 27.2 | 0.000581 | 18.5 | 0.000269 | 0.97 | -- | -- | -- | -- | 0.00042 | 0.42 | 13 | 95 | 5 | 5
152.7 | 0.32 | 1503 | 51 | 0.28 | 1499 | 44 | 0.00042 | 0.42 | 17 | 95 | 7 | 7 | 0.01 | -0.12 | -0.03 | 0.05 | 27.2 | 0.000581 | 18.5 | 0.000269 | 0.97 | -- | -- | -- | -- | 0.00042 | 0.42 | 13 | 95 | 5 | 5
153.2 | 0.32 | 1503 | 51 | 0.28 | 1499 | 44 | 0.00042 | 0.42 | 17 | 95 | 7 | 7 | 0.01 | -0.12 | -0.03 | 0.05 | 27.2 | 0.000581 | 18.5 | 0.000269 | 0.97 | -- | -- | -- | -- | 0.00042 | 0.42 | 13 | 95 | 5 | 5
182.8 | 0.26 | 999 | 28 | 0.15 | 1002 | 16 | 0 | 0 | 8 | 44 | 0 | 0 | 0 | -0.06 | -0.01 | 0.02 | 27.2 | 0.000581 | 18.5 | 0.000269 | 0.97 | -- | -- | -- | -- | 0 | 0 | 5 | 44 | 0 | 0
183.3 | 0.26 | 999 | 28 | 0.15 | 1002 | 16 | 0 | 0 | 7 | 44 | 0 | 0 | 0 | -0.06 | -0.01 | 0.01 | 27.2 | 0.000581 | 18.5 | 0.000269 | 0.97 | -- | -- | -- | -- | 0 | 0 | 5 | 44 | 0 | 0
183.8 | 0.26 | 999 | 27 | 0.15 | 1002 | 16 | 0 | 0 | 7 | 43 | 0 | 0 | 0 | -0.06 | -0.01 | 0.01 | 27.2 | 0.000581 | 18.5 | 0.000269 | 0.97 | -- | -- | -- | -- | 0 | 0 | 5 | 43 | 0 | 0
184.3 | 0.26 | 999 | 27 | 0.15 | 1002 | 16 | 0 | 0 | 7 | 43 | 0 | 0 | 0 | -0.06 | -0.01 | 0.01 | 27.2 | 0.000581 | 18.5 | 0.000269 | 0.97 | -- | -- | -- | -- | 0 | 0 | 5 | 43 | 0 | 0
184.9 | 0.26 | 999 | 27 | 0.15 | 1002 | 16 | 0 | 0 | 7 | 43 | 0 | 0 | 0 | -0.06 | -0.01 | 0.01 | 27.2 | 0.000581 | 18.5 | 0.000269 | 0.97 | -- | -- | -- | -- | 0 | 0 | 5 | 43 | 0 | 0
231.2 | 0.16 | 503 | 8 | 0.09 | 503 | 5 | 0.00042 | 0.42 | 3 | 13 | 1 | 8 | -0.01 | -0.03 | 0 | 0 | 27.2 | 0.000581 | 18.5 | 0.000269 | 0.97 | -- | -- | -- | -- | 0.00042 | 0.42 | 2 | 13 | 1 | 8
231.7 | 0.16 | 503 | 8 | 0.09 | 503 | 5 | 0.00042 | 0.42 | 3 | 13 | 1 | 8 | -0.01 | -0.03 | 0 | 0 | 27.2 | 0.000581 | 18.5 | 0.000269 | 0.97 | -- | -- | -- | -- | 0.00042 | 0.42 | 2 | 13 | 1 | 8
232.4 | 0.17 | 503 | 8 | 0.1 | 503 | 5 | 0.00042 | 0.42 | 3 | 13 | 1 | 8 | -0.01 | -0.03 | 0 | 0 | 27.2 | 0.000581 | 18.5 | 0.000269 | 0.97 | -- | -- | -- | -- | 0.00042 | 0.42 | 2 | 13 | 1 | 8
233 | 0.17 | 503 | 8 | 0.09 | 503 | 5 | 0 | 0 | 3 | 13 | 0 | 0 | 0 | -0.03 | 0 | 0 | 27.2 | 0.000581 | 18.5 | 0.000269 | 0.97 | -- | -- | -- | -- | 0 | 0 | 2 | 13 | 0 | 0
233.8 | 0.16 | 503 | 8 | 0.1 | 503 | 5 | 0.00042 | 0.42 | 3 | 13 | 1 | 8 | -0.01 | -0.03 | 0 | 0 | 27.2 | 0.000581 | 18.5 | 0.000269 | 0.97 | -- | -- | -- | -- | 0.00042 | 0.42 | 2 | 13 | 1 | 8