## Data
Time | 750W Motor Drive #.1 |  |  | 750W Motor Drive #.2 |  |  | Series Calculated Parameters | [5 empty] | Pressure |  |  |  | Venturi Characteristics |  |  |  |  | DTI Inputs |  |  |  | Parallel Calculated Parameters
Time | Torque | Speed | Power | Torque | Speed | Power | Overall Pump Flow Rate | Overall Pump Flow Rate | Overall Pump Total Head | Overall Pump Mechanical Power | Overall Pump Hydraulic Power | Overall Pump Efficiency | D P1 | P2 | P3 | P4 | Inlet Diameter | Inlet Area | Throat Diameter | Throat Area | Discharge Coefficient | Gauge 1 | Gauge 2 | Gauge 3 | Gauge 4 | Overall Pump Flow Rate | Overall Pump Flow Rate | Overall Pump Total Head | Overall Pump Mechanical Power | Overall Pump Hydraulic Power | Overall Pump Efficiency
(s) | (Nm) | (rev.min-1) | (W) | (Nm) | (rev.min-1) | (W) | (m3s-1) | (Ls-1) | (kPa) | (W) | (W) | (%) | (bar) | (bar) | (bar) | (bar) | (mm) | (m2) | (mm) | (m2) | (Cd) | (mm) | (mm) | (mm) | (mm) | (m3s-1) | (Ls-1) | (kPa) | (W) | (W) | (%)
Data Series 1
0 | 0.84 | 2767 | 245 | 0.91 | 2765 | 265 | 0.00125 | 1.25 | 50 | 510 | 63 | 12 | 0.09 | -0.33 | -0.12 | 0.17 | 27.2 | 0.000581 | 18.5 | 0.000269 | 0.97 | -- | -- | -- | -- | 0.00125 | 1.25 | 40 | 510 | 50 | 10
3.4 | 0.85 | 2768 | 247 | 0.91 | 2766 | 265 | 0.00125 | 1.25 | 50 | 512 | 63 | 12 | 0.09 | -0.33 | -0.12 | 0.17 | 27.2 | 0.000581 | 18.5 | 0.000269 | 0.97 | -- | -- | -- | -- | 0.00125 | 1.25 | 40 | 512 | 50 | 10
4.4 | 0.83 | 2767 | 242 | 0.91 | 2766 | 265 | 0.00125 | 1.25 | 50 | 507 | 63 | 12 | 0.09 | -0.33 | -0.12 | 0.17 | 27.2 | 0.000581 | 18.5 | 0.000269 | 0.97 | -- | -- | -- | -- | 0.00125 | 1.25 | 40 | 507 | 50 | 10
5.3 | 0.84 | 2768 | 243 | 0.91 | 2766 | 265 | 0.00125 | 1.25 | 50 | 508 | 63 | 12 | 0.09 | -0.33 | -0.12 | 0.17 | 27.2 | 0.000581 | 18.5 | 0.000269 | 0.97 | -- | -- | -- | -- | 0.00125 | 1.25 | 40 | 508 | 50 | 10
6.9 | 0.84 | 2768 | 245 | 0.91 | 2767 | 266 | 0.00125 | 1.25 | 51 | 511 | 64 | 13 | 0.09 | -0.34 | -0.12 | 0.17 | 27.2 | 0.000581 | 18.5 | 0.000269 | 0.97 | -- | -- | -- | -- | 0.00125 | 1.25 | 40 | 511 | 50 | 10
53.4 | 0.74 | 2501 | 194 | 0.75 | 2501 | 198 | 0.0011 | 1.1 | 42 | 392 | 46 | 12 | 0.07 | -0.28 | -0.1 | 0.14 | 27.2 | 0.000581 | 18.5 | 0.000269 | 0.97 | -- | -- | -- | -- | 0.0011 | 1.1 | 33 | 392 | 36 | 9
53.9 | 0.73 | 2501 | 191 | 0.75 | 2501 | 198 | 0.0011 | 1.1 | 42 | 389 | 46 | 12 | 0.07 | -0.28 | -0.1 | 0.14 | 27.2 | 0.000581 | 18.5 | 0.000269 | 0.97 | -- | -- | -- | -- | 0.0011 | 1.1 | 33 | 389 | 36 | 9
54.4 | 0.71 | 2501 | 186 | 0.75 | 2500 | 198 | 0.0011 | 1.1 | 42 | 384 | 46 | 12 | 0.07 | -0.28 | -0.1 | 0.14 | 27.2 | 0.000581 | 18.5 | 0.000269 | 0.97 | -- | -- | -- | -- | 0.0011 | 1.1 | 33 | 384 | 36 | 9
54.9 | 0.7 | 2501 | 184 | 0.75 | 2501 | 198 | 0.0011 | 1.1 | 42 | 382 | 46 | 12 | 0.07 | -0.28 | -0.1 | 0.14 | 27.2 | 0.000581 | 18.5 | 0.000269 | 0.97 | -- | -- | -- | -- | 0.0011 | 1.1 | 33 | 382 | 36 | 9
55.5 | 0.7 | 2501 | 185 | 0.75 | 2501 | 198 | 0.0011 | 1.1 | 42 | 383 | 46 | 12 | 0.07 | -0.28 | -0.1 | 0.14 | 27.2 | 0.000581 | 18.5 | 0.000269 | 0.97 | -- | -- | -- | -- | 0.0011 | 1.1 | 33 | 383 | 36 | 9
169.8 | 0.52 | 1999 | 110 | 0.49 | 2001 | 104 | 0.00083 | 0.83 | 28 | 214 | 23 | 11 | 0.04 | -0.19 | -0.06 | 0.09 | 27.2 | 0.000581 | 18.5 | 0.000269 | 0.97 | -- | -- | -- | -- | 0.00083 | 0.83 | 22 | 214 | 18 | 8
170.3 | 0.51 | 1999 | 107 | 0.49 | 2001 | 103 | 0.00083 | 0.83 | 28 | 210 | 23 | 11 | 0.04 | -0.19 | -0.06 | 0.09 | 27.2 | 0.000581 | 18.5 | 0.000269 | 0.97 | -- | -- | -- | -- | 0.00083 | 0.83 | 22 | 210 | 18 | 9
170.7 | 0.49 | 1999 | 103 | 0.49 | 2001 | 104 | 0.00083 | 0.83 | 28 | 207 | 23 | 11 | 0.04 | -0.19 | -0.06 | 0.09 | 27.2 | 0.000581 | 18.5 | 0.000269 | 0.97 | -- | -- | -- | -- | 0.00083 | 0.83 | 22 | 207 | 18 | 9
171.2 | 0.46 | 1999 | 97 | 0.49 | 2000 | 104 | 0.00083 | 0.83 | 28 | 201 | 23 | 11 | 0.04 | -0.19 | -0.06 | 0.09 | 27.2 | 0.000581 | 18.5 | 0.000269 | 0.97 | -- | -- | -- | -- | 0.00083 | 0.83 | 22 | 201 | 18 | 9
171.7 | 0.45 | 1999 | 96 | 0.49 | 2001 | 104 | 0.00083 | 0.83 | 28 | 200 | 23 | 12 | 0.04 | -0.19 | -0.06 | 0.09 | 27.2 | 0.000581 | 18.5 | 0.000269 | 0.97 | -- | -- | -- | -- | 0.00083 | 0.83 | 22 | 200 | 18 | 9
261.4 | 0.27 | 1502 | 43 | 0.3 | 1500 | 47 | 0.00042 | 0.42 | 17 | 90 | 7 | 8 | 0.01 | -0.12 | -0.03 | 0.05 | 27.2 | 0.000581 | 18.5 | 0.000269 | 0.97 | -- | -- | -- | -- | 0.00042 | 0.42 | 13 | 90 | 5 | 6
261.9 | 0.26 | 1502 | 41 | 0.3 | 1500 | 47 | 0.00042 | 0.42 | 17 | 88 | 7 | 8 | 0.01 | -0.12 | -0.03 | 0.05 | 27.2 | 0.000581 | 18.5 | 0.000269 | 0.97 | -- | -- | -- | -- | 0.00042 | 0.42 | 13 | 88 | 5 | 6
262.4 | 0.26 | 1502 | 42 | 0.29 | 1500 | 46 | 0.00042 | 0.42 | 17 | 88 | 7 | 8 | 0.01 | -0.12 | -0.03 | 0.05 | 27.2 | 0.000581 | 18.5 | 0.000269 | 0.97 | -- | -- | -- | -- | 0.00042 | 0.42 | 13 | 88 | 5 | 6
262.9 | 0.25 | 1502 | 39 | 0.29 | 1500 | 46 | 0.00042 | 0.42 | 17 | 85 | 7 | 8 | 0.01 | -0.12 | -0.03 | 0.05 | 27.2 | 0.000581 | 18.5 | 0.000269 | 0.97 | -- | -- | -- | -- | 0.00042 | 0.42 | 13 | 85 | 5 | 6
263.4 | 0.25 | 1502 | 39 | 0.29 | 1500 | 46 | 0.00042 | 0.42 | 17 | 85 | 7 | 8 | 0.01 | -0.12 | -0.03 | 0.05 | 27.2 | 0.000581 | 18.5 | 0.000269 | 0.97 | -- | -- | -- | -- | 0.00042 | 0.42 | 13 | 85 | 5 | 6
351.9 | 0.22 | 999 | 23 | 0.15 | 1001 | 16 | 0 | 0 | 8 | 39 | 0 | 0 | 0 | -0.06 | -0.01 | 0.02 | 27.2 | 0.000581 | 18.5 | 0.000269 | 0.97 | -- | -- | -- | -- | 0 | 0 | 5 | 39 | 0 | 0
352.4 | 0.21 | 999 | 22 | 0.15 | 1001 | 16 | 0 | 0 | 8 | 38 | 0 | 0 | 0 | -0.06 | -0.01 | 0.02 | 27.2 | 0.000581 | 18.5 | 0.000269 | 0.97 | -- | -- | -- | -- | 0 | 0 | 5 | 38 | 0 | 0
353 | 0.2 | 999 | 21 | 0.15 | 1001 | 16 | 0 | 0 | 8 | 37 | 0 | 0 | 0 | -0.06 | -0.01 | 0.02 | 27.2 | 0.000581 | 18.5 | 0.000269 | 0.97 | -- | -- | -- | -- | 0 | 0 | 5 | 37 | 0 | 0
353.5 | 0.2 | 999 | 21 | 0.16 | 1001 | 16 | 0 | 0 | 8 | 37 | 0 | 0 | 0 | -0.06 | -0.01 | 0.02 | 27.2 | 0.000581 | 18.5 | 0.000269 | 0.97 | -- | -- | -- | -- | 0 | 0 | 5 | 37 | 0 | 0
354 | 0.2 | 999 | 21 | 0.16 | 1001 | 16 | 0 | 0 | 7 | 37 | 0 | 0 | 0 | -0.06 | -0.01 | 0.01 | 27.2 | 0.000581 | 18.5 | 0.000269 | 0.97 | -- | -- | -- | -- | 0 | 0 | 5 | 37 | 0 | 0
426.7 | 0.11 | 500 | 6 | 0.1 | 499 | 5 | 0.00042 | 0.42 | 3 | 11 | 1 | 9 | -0.01 | -0.03 | 0 | 0 | 27.2 | 0.000581 | 18.5 | 0.000269 | 0.97 | -- | -- | -- | -- | 0.00042 | 0.42 | 2 | 11 | 1 | 9
427.2 | 0.07 | 500 | 3 | 0.1 | 499 | 5 | 0.00042 | 0.42 | 3 | 8 | 1 | 13 | -0.01 | -0.03 | 0 | 0 | 27.2 | 0.000581 | 18.5 | 0.000269 | 0.97 | -- | -- | -- | -- | 0.00042 | 0.42 | 2 | 8 | 1 | 13
427.8 | 0.05 | 499 | 2 | 0.1 | 499 | 5 | 0.00042 | 0.42 | 3 | 7 | 1 | 14 | -0.01 | -0.03 | 0 | 0 | 27.2 | 0.000581 | 18.5 | 0.000269 | 0.97 | -- | -- | -- | -- | 0.00042 | 0.42 | 2 | 7 | 1 | 14
428.3 | 0.03 | 500 | 2 | 0.1 | 499 | 5 | 0.00042 | 0.42 | 3 | 7 | 1 | 14 | -0.01 | -0.03 | 0 | 0 | 27.2 | 0.000581 | 18.5 | 0.000269 | 0.97 | -- | -- | -- | -- | 0.00042 | 0.42 | 2 | 7 | 1 | 14
428.8 | 0.03 | 500 | 1 | 0.1 | 499 | 5 | 0.00042 | 0.42 | 3 | 6 | 1 | 17 | -0.01 | -0.03 | 0 | 0 | 27.2 | 0.000581 | 18.5 | 0.000269 | 0.97 | -- | -- | -- | -- | 0.00042 | 0.42 | 2 | 6 | 1 | 17