## Data
Time | 750W Motor Drive #.1 |  |  | 750W Motor Drive #.2 |  |  | Series Calculated Parameters | [5 empty] | Pressure |  |  |  | Venturi Characteristics |  |  |  |  | DTI Inputs |  |  |  | Parallel Calculated Parameters
Time | Torque | Speed | Power | Torque | Speed | Power | Overall Pump Flow Rate | Overall Pump Flow Rate | Overall Pump Total Head | Overall Pump Mechanical Power | Overall Pump Hydraulic Power | Overall Pump Efficiency | D P1 | P2 | P3 | P4 | Inlet Diameter | Inlet Area | Throat Diameter | Throat Area | Discharge Coefficient | Gauge 1 | Gauge 2 | Gauge 3 | Gauge 4 | Overall Pump Flow Rate | Overall Pump Flow Rate | Overall Pump Total Head | Overall Pump Mechanical Power | Overall Pump Hydraulic Power | Overall Pump Efficiency
(s) | (Nm) | (rev.min-1) | (W) | (Nm) | (rev.min-1) | (W) | (m3s-1) | (Ls-1) | (kPa) | (W) | (W) | (%) | (bar) | (bar) | (bar) | (bar) | (mm) | (m2) | (mm) | (m2) | (Cd) | (mm) | (mm) | (mm) | (mm) | (m3s-1) | (Ls-1) | (kPa) | (W) | (W) | (%)
Data Series 1
0 | 0.3 | 2195 | 68 | 0 | 0 | 0 | 0.00093 | 0.93 | 25 | 68 | 23 | 34 | 0.05 | -0.17 | 0.09 | 0.08 | 27.2 | 0.000581 | 18.5 | 0.000269 | 0.97 | -- | -- | -- | -- | 0.00093 | 0.93 | 12 | 68 | 11 | 16
53 | 0.4 | 2464 | 105 | 0 | 0 | 0 | 0.00102 | 1.02 | 31 | 105 | 32 | 30 | 0.06 | -0.21 | 0.11 | 0.1 | 27.2 | 0.000581 | 18.5 | 0.000269 | 0.97 | -- | -- | -- | -- | 0.00102 | 1.02 | 15 | 105 | 15 | 14
71 | 0.66 | 2818 | 195 | 0.01 | 0 | 0 | 0.00125 | 1.25 | 41 | 195 | 51 | 26 | 0.09 | -0.27 | 0.15 | 0.14 | 27.2 | 0.000581 | 18.5 | 0.000269 | 0.97 | -- | -- | -- | -- | 0.00125 | 1.25 | 20 | 195 | 25 | 13
79.7 | 0.86 | 3065 | 276 | 0.01 | 0 | 0 | 0.00132 | 1.32 | 47 | 276 | 62 | 22 | 0.1 | -0.31 | 0.18 | 0.16 | 27.2 | 0.000581 | 18.5 | 0.000269 | 0.97 | -- | -- | -- | -- | 0.00132 | 1.32 | 23 | 276 | 29 | 11
95.8 | 0.96 | 3186 | 321 | 0.01 | 0 | 0 | 0.00138 | 1.38 | 50 | 321 | 69 | 21 | 0.11 | -0.33 | 0.2 | 0.17 | 27.2 | 0.000581 | 18.5 | 0.000269 | 0.97 | -- | -- | -- | -- | 0.00138 | 1.38 | 24 | 321 | 33 | 10
147 | 0.36 | 870 | 33 | 0.01 | 0 | 0 | 0.00042 | 0.42 | 4 | 33 | 2 | 6 | 0.01 | -0.04 | 0.01 | 0 | 27.2 | 0.000581 | 18.5 | 0.000269 | 0.97 | -- | -- | -- | -- | 0.00042 | 0.42 | 2 | 33 | 1 | 3
208.7 | 0.56 | 2199 | 130 | 0.08 | 239 | 2 | 0.00072 | 0.72 | 15 | 132 | 11 | 8 | 0.03 | -0.11 | 0.31 | 0.04 | 27.2 | 0.000581 | 18.5 | 0.000269 | 0.97 | -- | -- | -- | -- | 0.00072 | 0.72 | -6 | 132 | -4 | -3
241.3 | 0.57 | 2197 | 132 | 0.1 | 987 | 10 | 0.00083 | 0.83 | 18 | 142 | 15 | 11 | 0.04 | -0.13 | 0.22 | 0.05 | 27.2 | 0.000581 | 18.5 | 0.000269 | 0.97 | -- | -- | -- | -- | 0.00083 | 0.83 | 1 | 142 | 1 | 1
257.9 | 0.59 | 2196 | 136 | 0.25 | 1500 | 39 | 0.00093 | 0.93 | 23 | 175 | 21 | 12 | 0.05 | -0.16 | 0.11 | 0.07 | 27.2 | 0.000581 | 18.5 | 0.000269 | 0.97 | -- | -- | -- | -- | 0.00093 | 0.93 | 10 | 175 | 9 | 5
315.2 | 0.6 | 2194 | 137 | 0.54 | 2194 | 125 | 0.00102 | 1.02 | 31 | 262 | 32 | 12 | 0.06 | -0.21 | -0.08 | 0.1 | 27.2 | 0.000581 | 18.5 | 0.000269 | 0.97 | -- | -- | -- | -- | 0.00102 | 1.02 | 25 | 262 | 24 | 9
349.3 | 0.83 | 2866 | 250 | 0.87 | 2739 | 252 | 0.00138 | 1.38 | 50 | 502 | 69 | 14 | 0.11 | -0.33 | -0.08 | 0.17 | 27.2 | 0.000581 | 18.5 | 0.000269 | 0.97 | -- | -- | -- | -- | 0.00138 | 1.38 | 38 | 502 | 52 | 10
453.7 | 0.85 | 2865 | 257 | 1 | 2956 | 312 | 0.00144 | 1.44 | 54 | 569 | 78 | 14 | 0.12 | -0.35 | -0.19 | 0.19 | 27.2 | 0.000581 | 18.5 | 0.000269 | 0.97 | -- | -- | -- | -- | 0.00144 | 1.44 | 46 | 569 | 66 | 12
504.6 | 0.52 | 2372 | 130 | 0.67 | 2513 | 177 | 0.00177 | 1.77 | 39 | 307 | 69 | 22 | 0.18 | -0.12 | -0.21 | 0.27 | 27.2 | 0.000581 | 18.5 | 0.000269 | 0.97 | -- | -- | -- | -- | 0.00177 | 1.77 | 44 | 307 | 78 | 25
564.6 | 0.45 | 2014 | 94 | 0.42 | 2012 | 89 | 0.00144 | 1.44 | 27 | 183 | 39 | 21 | 0.12 | -0.1 | -0.14 | 0.17 | 27.2 | 0.000581 | 18.5 | 0.000269 | 0.97 | -- | -- | -- | -- | 0.00144 | 1.44 | 29 | 183 | 42 | 23
600.3 | 0.41 | 1872 | 81 | 0.35 | 1856 | 69 | 0.00132 | 1.32 | 24 | 150 | 32 | 21 | 0.1 | -0.09 | -0.12 | 0.15 | 27.2 | 0.000581 | 18.5 | 0.000269 | 0.97 | -- | -- | -- | -- | 0.00132 | 1.32 | 26 | 150 | 34 | 23
624.5 | 0.37 | 1623 | 63 | 0.27 | 1623 | 47 | 0.0011 | 1.1 | 18 | 110 | 20 | 18 | 0.07 | -0.07 | -0.1 | 0.11 | 27.2 | 0.000581 | 18.5 | 0.000269 | 0.97 | -- | -- | -- | -- | 0.0011 | 1.1 | 20 | 110 | 22 | 20
778 | 0.79 | 3193 | 266 | 1.03 | 3166 | 344 | 0.00232 | 2.32 | 69 | 610 | 160 | 26 | 0.31 | -0.22 | -0.27 | 0.47 | 27.2 | 0.000581 | 18.5 | 0.000269 | 0.97 | -- | -- | -- | -- | 0.00232 | 2.32 | 72 | 610 | 167 | 27
941 | 0.3 | 1355 | 43 | 0.19 | 1357 | 27 | 0.00093 | 0.93 | 12 | 70 | 11 | 16 | 0.05 | -0.05 | -0.06 | 0.07 | 27.2 | 0.000581 | 18.5 | 0.000269 | 0.97 | -- | -- | -- | -- | 0.00093 | 0.93 | 13 | 70 | 11 | 16