## Data
Time | 750W Motor Drive #.1 |  |  | 750W Motor Drive #.2 |  |  | Series Calculated Parameters | [5 empty] | Pressure |  |  |  | Venturi Characteristics |  |  |  |  | DTI Inputs |  |  |  | Parallel Calculated Parameters
Time | Torque | Speed | Power | Torque | Speed | Power | Overall Pump Flow Rate | Overall Pump Flow Rate | Overall Pump Total Head | Overall Pump Mechanical Power | Overall Pump Hydraulic Power | Overall Pump Efficiency | D P1 | P2 | P3 | P4 | Inlet Diameter | Inlet Area | Throat Diameter | Throat Area | Discharge Coefficient | Gauge 1 | Gauge 2 | Gauge 3 | Gauge 4 | Overall Pump Flow Rate | Overall Pump Flow Rate | Overall Pump Total Head | Overall Pump Mechanical Power | Overall Pump Hydraulic Power | Overall Pump Efficiency
(s) | (Nm) | (rev.min-1) | (W) | (Nm) | (rev.min-1) | (W) | (m3s-1) | (Ls-1) | (kPa) | (W) | (W) | (%) | (bar) | (bar) | (bar) | (bar) | (mm) | (m2) | (mm) | (m2) | (Cd) | (mm) | (mm) | (mm) | (mm) | (m3s-1) | (Ls-1) | (kPa) | (W) | (W) | (%)
Data Series 1
0 | 0.65 | 2666 | 181 | 0 | 0 | 0 | 0.0011 | 1.1 | 38 | 181 | 42 | 23 | 0.07 | -0.25 | 0.11 | 0.13 | 27.2 | 0.000581 | 18.5 | 0.000269 | 0.97 | -- | -- | -- | -- | 0.0011 | 1.1 | 20 | 181 | 22 | 12
6.1 | 0.83 | 2666 | 234 | 0 | 0 | 0 | 0.0011 | 1.1 | 39 | 234 | 43 | 18 | 0.07 | -0.26 | 0.11 | 0.13 | 27.2 | 0.000581 | 18.5 | 0.000269 | 0.97 | -- | -- | -- | -- | 0.0011 | 1.1 | 21 | 234 | 22 | 9
7.1 | 0.82 | 2666 | 231 | 0 | 0 | 0 | 0.0011 | 1.1 | 38 | 231 | 42 | 18 | 0.07 | -0.25 | 0.11 | 0.13 | 27.2 | 0.000581 | 18.5 | 0.000269 | 0.97 | -- | -- | -- | -- | 0.0011 | 1.1 | 20 | 231 | 22 | 10
8.9 | 0.82 | 2666 | 229 | 0 | 0 | 0 | 0.0011 | 1.1 | 39 | 229 | 43 | 19 | 0.07 | -0.26 | 0.12 | 0.13 | 27.2 | 0.000581 | 18.5 | 0.000269 | 0.97 | -- | -- | -- | -- | 0.0011 | 1.1 | 20 | 229 | 22 | 10
10.1 | 0.81 | 2666 | 228 | 0 | 0 | 0 | 0.0011 | 1.1 | 38 | 228 | 42 | 18 | 0.07 | -0.26 | 0.12 | 0.12 | 27.2 | 0.000581 | 18.5 | 0.000269 | 0.97 | -- | -- | -- | -- | 0.0011 | 1.1 | 19 | 228 | 21 | 9
58.1 | 0.8 | 2499 | 210 | 0 | 0 | 0 | 0.00102 | 1.02 | 34 | 210 | 35 | 17 | 0.06 | -0.23 | 0.09 | 0.11 | 27.2 | 0.000581 | 18.5 | 0.000269 | 0.97 | -- | -- | -- | -- | 0.00102 | 1.02 | 18 | 210 | 18 | 9
59.5 | 0.79 | 2499 | 207 | 0 | 0 | 0 | 0.00102 | 1.02 | 34 | 207 | 35 | 17 | 0.06 | -0.23 | 0.09 | 0.11 | 27.2 | 0.000581 | 18.5 | 0.000269 | 0.97 | -- | -- | -- | -- | 0.00102 | 1.02 | 18 | 207 | 18 | 9
60.7 | 0.77 | 2498 | 201 | 0 | 0 | 0 | 0.00102 | 1.02 | 34 | 201 | 35 | 17 | 0.06 | -0.23 | 0.09 | 0.11 | 27.2 | 0.000581 | 18.5 | 0.000269 | 0.97 | -- | -- | -- | -- | 0.00102 | 1.02 | 18 | 201 | 18 | 9
61.5 | 0.76 | 2498 | 199 | 0 | 0 | 0 | 0.00102 | 1.02 | 34 | 199 | 35 | 18 | 0.06 | -0.23 | 0.1 | 0.11 | 27.2 | 0.000581 | 18.5 | 0.000269 | 0.97 | -- | -- | -- | -- | 0.00102 | 1.02 | 18 | 199 | 18 | 9
63 | 0.75 | 2499 | 197 | 0 | 0 | 0 | 0.00102 | 1.02 | 34 | 197 | 35 | 18 | 0.06 | -0.23 | 0.1 | 0.11 | 27.2 | 0.000581 | 18.5 | 0.000269 | 0.97 | -- | -- | -- | -- | 0.00102 | 1.02 | 18 | 197 | 18 | 9
147.8 | 0.52 | 1993 | 110 | 0 | 0 | 0 | 0.00083 | 0.83 | 22 | 110 | 18 | 16 | 0.04 | -0.15 | 0.05 | 0.07 | 27.2 | 0.000581 | 18.5 | 0.000269 | 0.97 | -- | -- | -- | -- | 0.00083 | 0.83 | 12 | 110 | 10 | 9
149.2 | 0.52 | 1994 | 108 | 0 | 0 | 0 | 0.00072 | 0.72 | 22 | 108 | 16 | 15 | 0.03 | -0.15 | 0.05 | 0.07 | 27.2 | 0.000581 | 18.5 | 0.000269 | 0.97 | -- | -- | -- | -- | 0.00072 | 0.72 | 12 | 108 | 9 | 8
150 | 0.52 | 1994 | 108 | 0 | 0 | 0 | 0.00072 | 0.72 | 22 | 108 | 16 | 15 | 0.03 | -0.15 | 0.05 | 0.07 | 27.2 | 0.000581 | 18.5 | 0.000269 | 0.97 | -- | -- | -- | -- | 0.00072 | 0.72 | 12 | 108 | 9 | 8
150.9 | 0.52 | 1994 | 109 | 0 | 0 | 0 | 0.00083 | 0.83 | 23 | 109 | 19 | 17 | 0.04 | -0.16 | 0.05 | 0.07 | 27.2 | 0.000581 | 18.5 | 0.000269 | 0.97 | -- | -- | -- | -- | 0.00083 | 0.83 | 13 | 109 | 10 | 9
152 | 0.52 | 1994 | 109 | 0 | 0 | 0 | 0.00083 | 0.83 | 22 | 109 | 18 | 17 | 0.04 | -0.15 | 0.05 | 0.07 | 27.2 | 0.000581 | 18.5 | 0.000269 | 0.97 | -- | -- | -- | -- | 0.00083 | 0.83 | 12 | 109 | 10 | 9
209.3 | 0.37 | 1496 | 59 | 0 | 0 | 0 | 0.00059 | 0.59 | 14 | 59 | 8 | 14 | 0.02 | -0.1 | 0.01 | 0.04 | 27.2 | 0.000581 | 18.5 | 0.000269 | 0.97 | -- | -- | -- | -- | 0.00059 | 0.59 | 9 | 59 | 5 | 8
210 | 0.37 | 1497 | 59 | 0 | 0 | 0 | 0.00059 | 0.59 | 14 | 59 | 8 | 14 | 0.02 | -0.1 | 0.01 | 0.04 | 27.2 | 0.000581 | 18.5 | 0.000269 | 0.97 | -- | -- | -- | -- | 0.00059 | 0.59 | 9 | 59 | 5 | 8
210.9 | 0.37 | 1496 | 58 | 0 | 0 | 0 | 0.00059 | 0.59 | 14 | 58 | 8 | 14 | 0.02 | -0.1 | 0.01 | 0.04 | 27.2 | 0.000581 | 18.5 | 0.000269 | 0.97 | -- | -- | -- | -- | 0.00059 | 0.59 | 9 | 58 | 5 | 9
211.6 | 0.37 | 1496 | 58 | 0 | 0 | 0 | 0.00059 | 0.59 | 14 | 58 | 8 | 14 | 0.02 | -0.1 | 0.01 | 0.04 | 27.2 | 0.000581 | 18.5 | 0.000269 | 0.97 | -- | -- | -- | -- | 0.00059 | 0.59 | 9 | 58 | 5 | 9
212.2 | 0.36 | 1496 | 57 | 0 | 0 | 0 | 0.00059 | 0.59 | 14 | 57 | 8 | 14 | 0.02 | -0.1 | 0.01 | 0.04 | 27.2 | 0.000581 | 18.5 | 0.000269 | 0.97 | -- | -- | -- | -- | 0.00059 | 0.59 | 9 | 57 | 5 | 9
271.8 | 0.31 | 1002 | 32 | 0 | 0 | 0 | 0 | 0 | 7 | 32 | 0 | 0 | 0 | -0.06 | -0.01 | 0.01 | 27.2 | 0.000581 | 18.5 | 0.000269 | 0.97 | -- | -- | -- | -- | 0 | 0 | 5 | 32 | 0 | 0
272.3 | 0.31 | 1002 | 32 | 0 | 0 | 0 | 0 | 0 | 7 | 32 | 0 | 0 | 0 | -0.06 | -0.01 | 0.01 | 27.2 | 0.000581 | 18.5 | 0.000269 | 0.97 | -- | -- | -- | -- | 0 | 0 | 5 | 32 | 0 | 0
272.8 | 0.3 | 1002 | 32 | 0 | 0 | 0 | 0 | 0 | 7 | 32 | 0 | 0 | 0 | -0.06 | -0.01 | 0.01 | 27.2 | 0.000581 | 18.5 | 0.000269 | 0.97 | -- | -- | -- | -- | 0 | 0 | 5 | 32 | 0 | 0
273.3 | 0.3 | 1002 | 32 | 0 | 0 | 0 | 0 | 0 | 7 | 32 | 0 | 0 | 0 | -0.06 | -0.01 | 0.01 | 27.2 | 0.000581 | 18.5 | 0.000269 | 0.97 | -- | -- | -- | -- | 0 | 0 | 5 | 32 | 0 | 0
273.9 | 0.3 | 1002 | 32 | 0 | 0 | 0 | 0 | 0 | 7 | 32 | 0 | 0 | 0 | -0.06 | -0.01 | 0.01 | 27.2 | 0.000581 | 18.5 | 0.000269 | 0.97 | -- | -- | -- | -- | 0 | 0 | 5 | 32 | 0 | 0
327.7 | 0.16 | 503 | 8 | 0 | 0 | 0 | 0 | 0 | 3 | 8 | 0 | 0 | 0 | -0.03 | -0.02 | 0 | 27.2 | 0.000581 | 18.5 | 0.000269 | 0.97 | -- | -- | -- | -- | 0 | 0 | 3 | 8 | 0 | 0
328.2 | 0.16 | 503 | 8 | 0 | 0 | 0 | 0 | 0 | 3 | 8 | 0 | 0 | 0 | -0.03 | -0.02 | 0 | 27.2 | 0.000581 | 18.5 | 0.000269 | 0.97 | -- | -- | -- | -- | 0 | 0 | 3 | 8 | 0 | 0
328.8 | 0.15 | 503 | 8 | 0 | 0 | 0 | 0 | 0 | 3 | 8 | 0 | 0 | 0 | -0.03 | -0.02 | 0 | 27.2 | 0.000581 | 18.5 | 0.000269 | 0.97 | -- | -- | -- | -- | 0 | 0 | 3 | 8 | 0 | 0
329.3 | 0.15 | 503 | 8 | 0 | 0 | 0 | 0 | 0 | 3 | 8 | 0 | 0 | 0 | -0.03 | -0.02 | 0 | 27.2 | 0.000581 | 18.5 | 0.000269 | 0.97 | -- | -- | -- | -- | 0 | 0 | 3 | 8 | 0 | 0
329.8 | 0.15 | 503 | 8 | 0 | 0 | 0 | 0 | 0 | 3 | 8 | 0 | 0 | 0 | -0.03 | -0.02 | 0 | 27.2 | 0.000581 | 18.5 | 0.000269 | 0.97 | -- | -- | -- | -- | 0 | 0 | 3 | 8 | 0 | 0