## Data
Time | 750W Motor Drive #.1 |  |  | 750W Motor Drive #.2 |  |  | Series Calculated Parameters | [5 empty] | Pressure |  |  |  | Venturi Characteristics |  |  |  |  | DTI Inputs |  |  |  | Parallel Calculated Parameters
Time | Torque | Speed | Power | Torque | Speed | Power | Overall Pump Flow Rate | Overall Pump Flow Rate | Overall Pump Total Head | Overall Pump Mechanical Power | Overall Pump Hydraulic Power | Overall Pump Efficiency | D P1 | P2 | P3 | P4 | Inlet Diameter | Inlet Area | Throat Diameter | Throat Area | Discharge Coefficient | Gauge 1 | Gauge 2 | Gauge 3 | Gauge 4 | Overall Pump Flow Rate | Overall Pump Flow Rate | Overall Pump Total Head | Overall Pump Mechanical Power | Overall Pump Hydraulic Power | Overall Pump Efficiency
(s) | (Nm) | (rev.min-1) | (W) | (Nm) | (rev.min-1) | (W) | (m3s-1) | (Ls-1) | (kPa) | (W) | (W) | (%) | (bar) | (bar) | (bar) | (bar) | (mm) | (m2) | (mm) | (m2) | (Cd) | (mm) | (mm) | (mm) | (mm) | (m3s-1) | (Ls-1) | (kPa) | (W) | (W) | (%)
Data Series 1
0 | 0.73 | 2666 | 205 | 0 | 0 | 0 | 0.0011 | 1.1 | 39 | 205 | 43 | 21 | 0.07 | -0.26 | 0.11 | 0.13 | 27.2 | 0.000581 | 18.5 | 0.000269 | 0.97 | -- | -- | -- | -- | 0.0011 | 1.1 | 21 | 205 | 22 | 11
21.2 | 0.81 | 2666 | 228 | 0 | 0 | 0 | 0.0011 | 1.1 | 37 | 228 | 41 | 18 | 0.07 | -0.25 | 0.11 | 0.12 | 27.2 | 0.000581 | 18.5 | 0.000269 | 0.97 | -- | -- | -- | -- | 0.0011 | 1.1 | 19 | 228 | 21 | 9
24.1 | 0.8 | 2666 | 225 | 0 | 0 | 0 | 0.0011 | 1.1 | 37 | 225 | 41 | 18 | 0.07 | -0.25 | 0.11 | 0.12 | 27.2 | 0.000581 | 18.5 | 0.000269 | 0.97 | -- | -- | -- | -- | 0.0011 | 1.1 | 19 | 225 | 21 | 9
24.9 | 0.8 | 2666 | 225 | 0 | 0 | 0 | 0.0011 | 1.1 | 38 | 225 | 42 | 19 | 0.07 | -0.26 | 0.11 | 0.12 | 27.2 | 0.000581 | 18.5 | 0.000269 | 0.97 | -- | -- | -- | -- | 0.0011 | 1.1 | 20 | 225 | 22 | 10
26.6 | 0.8 | 2666 | 225 | 0 | 0 | 0 | 0.0011 | 1.1 | 37 | 225 | 41 | 18 | 0.07 | -0.25 | 0.11 | 0.12 | 27.2 | 0.000581 | 18.5 | 0.000269 | 0.97 | -- | -- | -- | -- | 0.0011 | 1.1 | 19 | 225 | 21 | 9
110.8 | 0.76 | 2519 | 201 | 0 | 0 | 0 | 0.00102 | 1.02 | 34 | 201 | 35 | 17 | 0.06 | -0.23 | 0.1 | 0.11 | 27.2 | 0.000581 | 18.5 | 0.000269 | 0.97 | -- | -- | -- | -- | 0.00102 | 1.02 | 18 | 201 | 18 | 9
136 | 0.75 | 2500 | 198 | 0 | 0 | 0 | 0.00102 | 1.02 | 34 | 198 | 35 | 18 | 0.06 | -0.23 | 0.09 | 0.11 | 27.2 | 0.000581 | 18.5 | 0.000269 | 0.97 | -- | -- | -- | -- | 0.00102 | 1.02 | 18 | 198 | 18 | 9
147.5 | 0.75 | 2500 | 196 | 0 | 0 | 0 | 0.00102 | 1.02 | 34 | 196 | 35 | 18 | 0.06 | -0.23 | 0.1 | 0.11 | 27.2 | 0.000581 | 18.5 | 0.000269 | 0.97 | -- | -- | -- | -- | 0.00102 | 1.02 | 18 | 196 | 18 | 9
147.9 | 0.75 | 2499 | 196 | 0 | 0 | 0 | 0.00102 | 1.02 | 34 | 196 | 35 | 18 | 0.06 | -0.23 | 0.1 | 0.11 | 27.2 | 0.000581 | 18.5 | 0.000269 | 0.97 | -- | -- | -- | -- | 0.00102 | 1.02 | 18 | 196 | 18 | 9
148.3 | 0.75 | 2499 | 196 | 0 | 0 | 0 | 0.00102 | 1.02 | 34 | 196 | 35 | 18 | 0.06 | -0.23 | 0.1 | 0.11 | 27.2 | 0.000581 | 18.5 | 0.000269 | 0.97 | -- | -- | -- | -- | 0.00102 | 1.02 | 18 | 196 | 18 | 9
148.7 | 0.75 | 2499 | 196 | 0 | 0 | 0 | 0.00102 | 1.02 | 34 | 196 | 35 | 18 | 0.06 | -0.23 | 0.1 | 0.11 | 27.2 | 0.000581 | 18.5 | 0.000269 | 0.97 | -- | -- | -- | -- | 0.00102 | 1.02 | 18 | 196 | 18 | 9
213.1 | 0.57 | 2003 | 120 | 0 | 0 | 0 | 0.00072 | 0.72 | 23 | 120 | 17 | 14 | 0.03 | -0.16 | 0.05 | 0.07 | 27.2 | 0.000581 | 18.5 | 0.000269 | 0.97 | -- | -- | -- | -- | 0.00072 | 0.72 | 13 | 120 | 9 | 8
213.6 | 0.57 | 2003 | 120 | 0 | 0 | 0 | 0.00072 | 0.72 | 22 | 120 | 16 | 13 | 0.03 | -0.16 | 0.05 | 0.06 | 27.2 | 0.000581 | 18.5 | 0.000269 | 0.97 | -- | -- | -- | -- | 0.00072 | 0.72 | 12 | 120 | 9 | 8
214.2 | 0.57 | 2003 | 120 | 0 | 0 | 0 | 0.00072 | 0.72 | 22 | 120 | 16 | 13 | 0.03 | -0.16 | 0.05 | 0.06 | 27.2 | 0.000581 | 18.5 | 0.000269 | 0.97 | -- | -- | -- | -- | 0.00072 | 0.72 | 12 | 120 | 9 | 8
215.2 | 0.57 | 2004 | 119 | 0 | 0 | 0 | 0.00072 | 0.72 | 21 | 119 | 15 | 13 | 0.03 | -0.15 | 0.05 | 0.06 | 27.2 | 0.000581 | 18.5 | 0.000269 | 0.97 | -- | -- | -- | -- | 0.00072 | 0.72 | 11 | 119 | 8 | 7
215.8 | 0.56 | 2004 | 119 | 0 | 0 | 0 | 0.00072 | 0.72 | 22 | 119 | 16 | 13 | 0.03 | -0.15 | 0.05 | 0.07 | 27.2 | 0.000581 | 18.5 | 0.000269 | 0.97 | -- | -- | -- | -- | 0.00072 | 0.72 | 12 | 119 | 9 | 8
255.1 | 0.39 | 1506 | 61 | 0 | 0 | 0 | 0.00042 | 0.42 | 14 | 61 | 6 | 10 | 0.01 | -0.1 | 0.01 | 0.04 | 27.2 | 0.000581 | 18.5 | 0.000269 | 0.97 | -- | -- | -- | -- | 0.00042 | 0.42 | 9 | 61 | 3 | 5
255.8 | 0.39 | 1507 | 61 | 0 | 0 | 0 | 0.00042 | 0.42 | 14 | 61 | 6 | 10 | 0.01 | -0.1 | 0.01 | 0.04 | 27.2 | 0.000581 | 18.5 | 0.000269 | 0.97 | -- | -- | -- | -- | 0.00042 | 0.42 | 9 | 61 | 3 | 5
256.4 | 0.38 | 1507 | 61 | 0 | 0 | 0 | 0.00042 | 0.42 | 14 | 61 | 6 | 10 | 0.01 | -0.1 | 0.01 | 0.04 | 27.2 | 0.000581 | 18.5 | 0.000269 | 0.97 | -- | -- | -- | -- | 0.00042 | 0.42 | 9 | 61 | 3 | 5
257 | 0.38 | 1507 | 61 | 0 | 0 | 0 | 0.00042 | 0.42 | 14 | 61 | 6 | 10 | 0.01 | -0.1 | 0.01 | 0.04 | 27.2 | 0.000581 | 18.5 | 0.000269 | 0.97 | -- | -- | -- | -- | 0.00042 | 0.42 | 9 | 61 | 3 | 5
257.8 | 0.38 | 1507 | 61 | 0 | 0 | 0 | 0.00042 | 0.42 | 14 | 61 | 6 | 10 | 0.01 | -0.1 | 0.01 | 0.04 | 27.2 | 0.000581 | 18.5 | 0.000269 | 0.97 | -- | -- | -- | -- | 0.00042 | 0.42 | 9 | 61 | 3 | 5
281.3 | 0.31 | 1006 | 32 | 0 | 0 | 0 | 0 | 0 | 7 | 32 | 0 | 0 | 0 | -0.06 | -0.01 | 0.01 | 27.2 | 0.000581 | 18.5 | 0.000269 | 0.97 | -- | -- | -- | -- | 0 | 0 | 5 | 32 | 0 | 0
281.9 | 0.3 | 1006 | 32 | 0 | 0 | 0 | 0 | 0 | 7 | 32 | 0 | 0 | 0 | -0.06 | -0.01 | 0.01 | 27.2 | 0.000581 | 18.5 | 0.000269 | 0.97 | -- | -- | -- | -- | 0 | 0 | 5 | 32 | 0 | 0
283.1 | 0.3 | 1006 | 32 | 0 | 0 | 0 | 0 | 0 | 7 | 32 | 0 | 0 | 0 | -0.06 | -0.01 | 0.01 | 27.2 | 0.000581 | 18.5 | 0.000269 | 0.97 | -- | -- | -- | -- | 0 | 0 | 5 | 32 | 0 | 0
283.8 | 0.3 | 1006 | 32 | 0 | 0 | 0 | 0 | 0 | 7 | 32 | 0 | 0 | 0 | -0.06 | -0.01 | 0.01 | 27.2 | 0.000581 | 18.5 | 0.000269 | 0.97 | -- | -- | -- | -- | 0 | 0 | 5 | 32 | 0 | 0
284.5 | 0.3 | 1006 | 32 | 0 | 0 | 0 | 0 | 0 | 7 | 32 | 0 | 0 | 0 | -0.06 | -0.01 | 0.01 | 27.2 | 0.000581 | 18.5 | 0.000269 | 0.97 | -- | -- | -- | -- | 0 | 0 | 5 | 32 | 0 | 0
313.5 | 0.18 | 495 | 9 | 0 | 0 | 0 | 0 | 0 | 3 | 9 | 0 | 0 | 0 | -0.03 | -0.02 | 0 | 27.2 | 0.000581 | 18.5 | 0.000269 | 0.97 | -- | -- | -- | -- | 0 | 0 | 3 | 9 | 0 | 0
314.1 | 0.18 | 495 | 9 | 0 | 0 | 0 | 0 | 0 | 3 | 9 | 0 | 0 | 0 | -0.03 | -0.02 | 0 | 27.2 | 0.000581 | 18.5 | 0.000269 | 0.97 | -- | -- | -- | -- | 0 | 0 | 3 | 9 | 0 | 0
314.8 | 0.18 | 495 | 9 | 0 | 0 | 0 | 0 | 0 | 3 | 9 | 0 | 0 | 0 | -0.03 | -0.02 | 0 | 27.2 | 0.000581 | 18.5 | 0.000269 | 0.97 | -- | -- | -- | -- | 0 | 0 | 3 | 9 | 0 | 0
315.7 | 0.17 | 495 | 9 | 0 | 0 | 0 | 0 | 0 | 3 | 9 | 0 | 0 | 0 | -0.03 | -0.02 | 0 | 27.2 | 0.000581 | 18.5 | 0.000269 | 0.97 | -- | -- | -- | -- | 0 | 0 | 3 | 9 | 0 | 0
316.3 | 0.17 | 495 | 9 | 0 | 0 | 0 | 0 | 0 | 3 | 9 | 0 | 0 | 0 | -0.03 | -0.02 | 0 | 27.2 | 0.000581 | 18.5 | 0.000269 | 0.97 | -- | -- | -- | -- | 0 | 0 | 3 | 9 | 0 | 0