## Data
Time | 750W Motor Drive #.1 |  |  | 750W Motor Drive #.2 |  |  | Series Calculated Parameters | [5 empty] | Pressure |  |  |  | Venturi Characteristics |  |  |  |  | DTI Inputs |  |  |  | Parallel Calculated Parameters
Time | Torque | Speed | Power | Torque | Speed | Power | Overall Pump Flow Rate | Overall Pump Flow Rate | Overall Pump Total Head | Overall Pump Mechanical Power | Overall Pump Hydraulic Power | Overall Pump Efficiency | D P1 | P2 | P3 | P4 | Inlet Diameter | Inlet Area | Throat Diameter | Throat Area | Discharge Coefficient | Gauge 1 | Gauge 2 | Gauge 3 | Gauge 4 | Overall Pump Flow Rate | Overall Pump Flow Rate | Overall Pump Total Head | Overall Pump Mechanical Power | Overall Pump Hydraulic Power | Overall Pump Efficiency
(s) | (Nm) | (rev.min-1) | (W) | (Nm) | (rev.min-1) | (W) | (m3s-1) | (Ls-1) | (kPa) | (W) | (W) | (%) | (bar) | (bar) | (bar) | (bar) | (mm) | (m2) | (mm) | (m2) | (Cd) | (mm) | (mm) | (mm) | (mm) | (m3s-1) | (Ls-1) | (kPa) | (W) | (W) | (%)
Data Series 1
0 | 0.81 | 2728 | 232 | 0 | 0 | 0 | 0.0011 | 1.1 | 40 | 232 | 44 | 19 | 0.07 | -0.27 | 0.12 | 0.13 | 27.2 | 0.000581 | 18.5 | 0.000269 | 0.97 | -- | -- | -- | -- | 0.0011 | 1.1 | 21 | 232 | 22 | 9
55.6 | 0.79 | 2729 | 227 | 0 | 0 | 0 | 0.0011 | 1.1 | 40 | 227 | 44 | 19 | 0.07 | -0.26 | 0.12 | 0.14 | 27.2 | 0.000581 | 18.5 | 0.000269 | 0.97 | -- | -- | -- | -- | 0.0011 | 1.1 | 21 | 227 | 23 | 10
56 | 0.79 | 2729 | 227 | 0 | 0 | 0 | 0.0011 | 1.1 | 41 | 227 | 45 | 20 | 0.07 | -0.27 | 0.12 | 0.14 | 27.2 | 0.000581 | 18.5 | 0.000269 | 0.97 | -- | -- | -- | -- | 0.0011 | 1.1 | 22 | 227 | 24 | 11
56.5 | 0.79 | 2730 | 227 | 0 | 0 | 0 | 0.0011 | 1.1 | 41 | 227 | 45 | 20 | 0.07 | -0.27 | 0.12 | 0.14 | 27.2 | 0.000581 | 18.5 | 0.000269 | 0.97 | -- | -- | -- | -- | 0.0011 | 1.1 | 22 | 227 | 24 | 11
57.1 | 0.78 | 2730 | 225 | 0 | 0 | 0 | 0.0011 | 1.1 | 41 | 225 | 45 | 20 | 0.07 | -0.27 | 0.12 | 0.14 | 27.2 | 0.000581 | 18.5 | 0.000269 | 0.97 | -- | -- | -- | -- | 0.0011 | 1.1 | 22 | 225 | 24 | 11
84.8 | 0.72 | 2499 | 189 | 0 | 0 | 0 | 0.00102 | 1.02 | 34 | 189 | 35 | 19 | 0.06 | -0.23 | 0.1 | 0.11 | 27.2 | 0.000581 | 18.5 | 0.000269 | 0.97 | -- | -- | -- | -- | 0.00102 | 1.02 | 18 | 189 | 18 | 10
85.4 | 0.7 | 2499 | 185 | 0 | 0 | 0 | 0.00102 | 1.02 | 34 | 185 | 35 | 19 | 0.06 | -0.23 | 0.09 | 0.11 | 27.2 | 0.000581 | 18.5 | 0.000269 | 0.97 | -- | -- | -- | -- | 0.00102 | 1.02 | 18 | 185 | 18 | 10
86 | 0.69 | 2499 | 181 | 0 | 0 | 0 | 0.00102 | 1.02 | 34 | 181 | 35 | 19 | 0.06 | -0.23 | 0.09 | 0.11 | 27.2 | 0.000581 | 18.5 | 0.000269 | 0.97 | -- | -- | -- | -- | 0.00102 | 1.02 | 18 | 181 | 18 | 10
86.6 | 0.68 | 2499 | 179 | 0 | 0 | 0 | 0.00102 | 1.02 | 34 | 179 | 35 | 20 | 0.06 | -0.23 | 0.1 | 0.11 | 27.2 | 0.000581 | 18.5 | 0.000269 | 0.97 | -- | -- | -- | -- | 0.00102 | 1.02 | 18 | 179 | 18 | 10
87.1 | 0.66 | 2499 | 174 | 0 | 0 | 0 | 0.00102 | 1.02 | 34 | 174 | 35 | 20 | 0.06 | -0.23 | 0.1 | 0.11 | 27.2 | 0.000581 | 18.5 | 0.000269 | 0.97 | -- | -- | -- | -- | 0.00102 | 1.02 | 18 | 174 | 18 | 10
172 | 0.55 | 2000 | 117 | 0 | 0 | 0 | 0.00072 | 0.72 | 22 | 117 | 16 | 14 | 0.03 | -0.15 | 0.05 | 0.07 | 27.2 | 0.000581 | 18.5 | 0.000269 | 0.97 | -- | -- | -- | -- | 0.00072 | 0.72 | 12 | 117 | 9 | 8
172.6 | 0.54 | 2000 | 113 | 0 | 0 | 0 | 0.00072 | 0.72 | 22 | 113 | 16 | 14 | 0.03 | -0.15 | 0.05 | 0.07 | 27.2 | 0.000581 | 18.5 | 0.000269 | 0.97 | -- | -- | -- | -- | 0.00072 | 0.72 | 12 | 113 | 9 | 8
176.1 | 0.52 | 2000 | 110 | 0 | 0 | 0 | 0.00072 | 0.72 | 23 | 110 | 17 | 15 | 0.03 | -0.16 | 0.05 | 0.07 | 27.2 | 0.000581 | 18.5 | 0.000269 | 0.97 | -- | -- | -- | -- | 0.00072 | 0.72 | 13 | 110 | 9 | 8
176.9 | 0.52 | 2000 | 110 | 0 | 0 | 0 | 0.00072 | 0.72 | 23 | 110 | 17 | 15 | 0.03 | -0.16 | 0.05 | 0.07 | 27.2 | 0.000581 | 18.5 | 0.000269 | 0.97 | -- | -- | -- | -- | 0.00072 | 0.72 | 13 | 110 | 9 | 8
177.6 | 0.52 | 2000 | 109 | 0 | 0 | 0 | 0.00072 | 0.72 | 22 | 109 | 16 | 15 | 0.03 | -0.15 | 0.05 | 0.07 | 27.2 | 0.000581 | 18.5 | 0.000269 | 0.97 | -- | -- | -- | -- | 0.00072 | 0.72 | 12 | 109 | 9 | 8
246.6 | 0.38 | 1503 | 60 | 0 | 0 | 0 | 0.00042 | 0.42 | 14 | 60 | 6 | 10 | 0.01 | -0.1 | 0.01 | 0.04 | 27.2 | 0.000581 | 18.5 | 0.000269 | 0.97 | -- | -- | -- | -- | 0.00042 | 0.42 | 9 | 60 | 3 | 5
247.4 | 0.3 | 1503 | 47 | 0 | 0 | 0 | 0.00042 | 0.42 | 14 | 47 | 6 | 13 | 0.01 | -0.1 | 0.01 | 0.04 | 27.2 | 0.000581 | 18.5 | 0.000269 | 0.97 | -- | -- | -- | -- | 0.00042 | 0.42 | 9 | 47 | 3 | 6
248 | 0.27 | 1503 | 43 | 0 | 0 | 0 | 0.00042 | 0.42 | 14 | 43 | 6 | 14 | 0.01 | -0.1 | 0.01 | 0.04 | 27.2 | 0.000581 | 18.5 | 0.000269 | 0.97 | -- | -- | -- | -- | 0.00042 | 0.42 | 9 | 43 | 3 | 7
248.6 | 0.27 | 1503 | 43 | 0 | 0 | 0 | 0.00042 | 0.42 | 14 | 43 | 6 | 14 | 0.01 | -0.1 | 0.01 | 0.04 | 27.2 | 0.000581 | 18.5 | 0.000269 | 0.97 | -- | -- | -- | -- | 0.00042 | 0.42 | 9 | 43 | 3 | 7
249.2 | 0.27 | 1503 | 43 | 0 | 0 | 0 | 0.00042 | 0.42 | 14 | 43 | 6 | 14 | 0.01 | -0.1 | 0.01 | 0.04 | 27.2 | 0.000581 | 18.5 | 0.000269 | 0.97 | -- | -- | -- | -- | 0.00042 | 0.42 | 9 | 43 | 3 | 7
313.6 | 0.27 | 998 | 28 | 0 | 0 | 0 | 0 | 0 | 7 | 28 | 0 | 0 | 0 | -0.06 | -0.01 | 0.01 | 27.2 | 0.000581 | 18.5 | 0.000269 | 0.97 | -- | -- | -- | -- | 0 | 0 | 5 | 28 | 0 | 0
314.3 | 0.24 | 999 | 25 | 0 | 0 | 0 | 0 | 0 | 7 | 25 | 0 | 0 | 0 | -0.06 | -0.01 | 0.01 | 27.2 | 0.000581 | 18.5 | 0.000269 | 0.97 | -- | -- | -- | -- | 0 | 0 | 5 | 25 | 0 | 0
315 | 0.22 | 999 | 24 | 0 | 0 | 0 | 0 | 0 | 7 | 24 | 0 | 0 | 0 | -0.06 | -0.01 | 0.01 | 27.2 | 0.000581 | 18.5 | 0.000269 | 0.97 | -- | -- | -- | -- | 0 | 0 | 5 | 24 | 0 | 0
315.7 | 0.22 | 999 | 23 | 0 | 0 | 0 | 0 | 0 | 7 | 23 | 0 | 0 | 0 | -0.06 | -0.01 | 0.01 | 27.2 | 0.000581 | 18.5 | 0.000269 | 0.97 | -- | -- | -- | -- | 0 | 0 | 5 | 23 | 0 | 0
316.3 | 0.22 | 999 | 23 | 0 | 0 | 0 | 0 | 0 | 7 | 23 | 0 | 0 | 0 | -0.06 | -0.01 | 0.01 | 27.2 | 0.000581 | 18.5 | 0.000269 | 0.97 | -- | -- | -- | -- | 0 | 0 | 5 | 23 | 0 | 0
375.3 | 0.07 | 503 | 3 | 0 | 0 | 0 | 0 | 0 | 3 | 3 | 0 | 0 | 0 | -0.03 | -0.02 | 0 | 27.2 | 0.000581 | 18.5 | 0.000269 | 0.97 | -- | -- | -- | -- | 0 | 0 | 3 | 3 | 0 | 0
376.1 | 0.01 | 503 | 0 | 0 | 0 | 0 | 0 | 0 | 3 | 0 | 0 | -- | 0 | -0.03 | -0.02 | 0 | 27.2 | 0.000581 | 18.5 | 0.000269 | 0.97 | -- | -- | -- | -- | 0 | 0 | 3 | 0 | 0 | --
376.9 | 0 | 503 | 0 | 0 | 0 | 0 | 0 | 0 | 3 | 0 | 0 | -- | 0 | -0.03 | -0.02 | 0 | 27.2 | 0.000581 | 18.5 | 0.000269 | 0.97 | -- | -- | -- | -- | 0 | 0 | 3 | 0 | 0 | --
377.6 | 0 | 503 | 0 | 0 | 0 | 0 | 0 | 0 | 3 | 0 | 0 | -- | 0 | -0.03 | -0.02 | 0 | 27.2 | 0.000581 | 18.5 | 0.000269 | 0.97 | -- | -- | -- | -- | 0 | 0 | 3 | 0 | 0 | --
378.4 | 0.01 | 503 | 0 | 0 | 0 | 0 | 0 | 0 | 3 | 0 | 0 | -- | 0 | -0.03 | -0.02 | 0 | 27.2 | 0.000581 | 18.5 | 0.000269 | 0.97 | -- | -- | -- | -- | 0 | 0 | 3 | 0 | 0 | --