## Data
Time | 750W Motor Drive #.1 |  |  | 750W Motor Drive #.2 |  |  | Series Calculated Parameters | [5 empty] | Pressure |  |  |  | Venturi Characteristics |  |  |  |  | DTI Inputs |  |  |  | Parallel Calculated Parameters
Time | Torque | Speed | Power | Torque | Speed | Power | Overall Pump Flow Rate | Overall Pump Flow Rate | Overall Pump Total Head | Overall Pump Mechanical Power | Overall Pump Hydraulic Power | Overall Pump Efficiency | D P1 | P2 | P3 | P4 | Inlet Diameter | Inlet Area | Throat Diameter | Throat Area | Discharge Coefficient | Gauge 1 | Gauge 2 | Gauge 3 | Gauge 4 | Overall Pump Flow Rate | Overall Pump Flow Rate | Overall Pump Total Head | Overall Pump Mechanical Power | Overall Pump Hydraulic Power | Overall Pump Efficiency
(s) | (Nm) | (rev.min-1) | (W) | (Nm) | (rev.min-1) | (W) | (m3s-1) | (Ls-1) | (kPa) | (W) | (W) | (%) | (bar) | (bar) | (bar) | (bar) | (mm) | (m2) | (mm) | (m2) | (Cd) | (mm) | (mm) | (mm) | (mm) | (m3s-1) | (Ls-1) | (kPa) | (W) | (W) | (%)
Data Series 1
0 | 0.76 | 2819 | 225 | 0.84 | 2821 | 248 | 0.00204 | 2.04 | 56 | 473 | 114 | 24 | 0.24 | -0.18 | -0.2 | 0.38 | 27.2 | 0.000581 | 18.5 | 0.000269 | 0.97 | -- | -- | -- | -- | 0.00204 | 2.04 | 57 | 473 | 116 | 25
27 | 0.75 | 2818 | 224 | 0.84 | 2821 | 250 | 0.00204 | 2.04 | 57 | 474 | 116 | 24 | 0.24 | -0.19 | -0.2 | 0.38 | 27.2 | 0.000581 | 18.5 | 0.000269 | 0.97 | -- | -- | -- | -- | 0.00204 | 2.04 | 57 | 474 | 116 | 24
27.4 | 0.75 | 2819 | 224 | 0.84 | 2821 | 250 | 0.00204 | 2.04 | 57 | 474 | 116 | 24 | 0.24 | -0.19 | -0.2 | 0.38 | 27.2 | 0.000581 | 18.5 | 0.000269 | 0.97 | -- | -- | -- | -- | 0.00204 | 2.04 | 57 | 474 | 116 | 24
27.8 | 0.75 | 2819 | 224 | 0.84 | 2821 | 250 | 0.00204 | 2.04 | 56 | 474 | 114 | 24 | 0.24 | -0.19 | -0.2 | 0.37 | 27.2 | 0.000581 | 18.5 | 0.000269 | 0.97 | -- | -- | -- | -- | 0.00204 | 2.04 | 56 | 474 | 114 | 24
28.2 | 0.76 | 2819 | 225 | 0.84 | 2822 | 250 | 0.00204 | 2.04 | 55 | 475 | 112 | 24 | 0.24 | -0.18 | -0.2 | 0.37 | 27.2 | 0.000581 | 18.5 | 0.000269 | 0.97 | -- | -- | -- | -- | 0.00204 | 2.04 | 56 | 475 | 114 | 24
69.4 | 0.61 | 2500 | 161 | 0.67 | 2498 | 175 | 0.00177 | 1.77 | 45 | 336 | 80 | 24 | 0.18 | -0.15 | -0.15 | 0.3 | 27.2 | 0.000581 | 18.5 | 0.000269 | 0.97 | -- | -- | -- | -- | 0.00177 | 1.77 | 45 | 336 | 80 | 24
69.9 | 0.61 | 2500 | 161 | 0.67 | 2498 | 176 | 0.00177 | 1.77 | 45 | 337 | 80 | 24 | 0.18 | -0.15 | -0.15 | 0.3 | 27.2 | 0.000581 | 18.5 | 0.000269 | 0.97 | -- | -- | -- | -- | 0.00177 | 1.77 | 45 | 337 | 80 | 24
70.3 | 0.61 | 2500 | 161 | 0.67 | 2498 | 176 | 0.00181 | 1.81 | 45 | 337 | 81 | 24 | 0.19 | -0.15 | -0.15 | 0.3 | 27.2 | 0.000581 | 18.5 | 0.000269 | 0.97 | -- | -- | -- | -- | 0.00181 | 1.81 | 45 | 337 | 81 | 24
70.7 | 0.61 | 2500 | 160 | 0.67 | 2498 | 176 | 0.00181 | 1.81 | 45 | 336 | 81 | 24 | 0.19 | -0.15 | -0.15 | 0.3 | 27.2 | 0.000581 | 18.5 | 0.000269 | 0.97 | -- | -- | -- | -- | 0.00181 | 1.81 | 45 | 336 | 81 | 24
71.2 | 0.6 | 2500 | 159 | 0.67 | 2499 | 176 | 0.00181 | 1.81 | 45 | 335 | 81 | 24 | 0.19 | -0.15 | -0.15 | 0.3 | 27.2 | 0.000581 | 18.5 | 0.000269 | 0.97 | -- | -- | -- | -- | 0.00181 | 1.81 | 45 | 335 | 81 | 24
103.9 | 0.46 | 2003 | 97 | 0.45 | 2001 | 96 | 0.00138 | 1.38 | 29 | 193 | 40 | 21 | 0.11 | -0.1 | -0.09 | 0.19 | 27.2 | 0.000581 | 18.5 | 0.000269 | 0.97 | -- | -- | -- | -- | 0.00138 | 1.38 | 29 | 193 | 40 | 21
104.3 | 0.46 | 2003 | 97 | 0.45 | 2001 | 96 | 0.00138 | 1.38 | 29 | 193 | 40 | 21 | 0.11 | -0.1 | -0.09 | 0.19 | 27.2 | 0.000581 | 18.5 | 0.000269 | 0.97 | -- | -- | -- | -- | 0.00138 | 1.38 | 29 | 193 | 40 | 21
104.6 | 0.46 | 2003 | 97 | 0.45 | 2001 | 96 | 0.00138 | 1.38 | 29 | 193 | 40 | 21 | 0.11 | -0.1 | -0.1 | 0.19 | 27.2 | 0.000581 | 18.5 | 0.000269 | 0.97 | -- | -- | -- | -- | 0.00138 | 1.38 | 29 | 193 | 40 | 21
105.2 | 0.46 | 2003 | 96 | 0.45 | 2001 | 96 | 0.00144 | 1.44 | 29 | 192 | 42 | 22 | 0.12 | -0.1 | -0.1 | 0.19 | 27.2 | 0.000581 | 18.5 | 0.000269 | 0.97 | -- | -- | -- | -- | 0.00144 | 1.44 | 29 | 192 | 42 | 22
105.5 | 0.46 | 2003 | 96 | 0.45 | 2001 | 96 | 0.00144 | 1.44 | 29 | 192 | 42 | 22 | 0.12 | -0.1 | -0.09 | 0.19 | 27.2 | 0.000581 | 18.5 | 0.000269 | 0.97 | -- | -- | -- | -- | 0.00144 | 1.44 | 29 | 192 | 42 | 22
136.7 | 0.29 | 1498 | 46 | 0.27 | 1499 | 42 | 0.00102 | 1.02 | 18 | 88 | 18 | 20 | 0.06 | -0.07 | -0.05 | 0.11 | 27.2 | 0.000581 | 18.5 | 0.000269 | 0.97 | -- | -- | -- | -- | 0.00102 | 1.02 | 17 | 88 | 17 | 19
137.1 | 0.29 | 1498 | 46 | 0.27 | 1499 | 42 | 0.00102 | 1.02 | 18 | 88 | 18 | 20 | 0.06 | -0.07 | -0.05 | 0.11 | 27.2 | 0.000581 | 18.5 | 0.000269 | 0.97 | -- | -- | -- | -- | 0.00102 | 1.02 | 17 | 88 | 17 | 19
137.5 | 0.29 | 1498 | 46 | 0.27 | 1499 | 42 | 0.00102 | 1.02 | 17 | 88 | 17 | 19 | 0.06 | -0.07 | -0.05 | 0.1 | 27.2 | 0.000581 | 18.5 | 0.000269 | 0.97 | -- | -- | -- | -- | 0.00102 | 1.02 | 16 | 88 | 16 | 18
137.9 | 0.28 | 1498 | 45 | 0.27 | 1499 | 42 | 0.00102 | 1.02 | 17 | 87 | 17 | 20 | 0.06 | -0.07 | -0.05 | 0.1 | 27.2 | 0.000581 | 18.5 | 0.000269 | 0.97 | -- | -- | -- | -- | 0.00102 | 1.02 | 16 | 87 | 16 | 18
138.2 | 0.28 | 1498 | 45 | 0.27 | 1499 | 42 | 0.00102 | 1.02 | 17 | 87 | 17 | 20 | 0.06 | -0.07 | -0.05 | 0.1 | 27.2 | 0.000581 | 18.5 | 0.000269 | 0.97 | -- | -- | -- | -- | 0.00102 | 1.02 | 16 | 87 | 16 | 18
172.6 | 0.24 | 1004 | 25 | 0.14 | 1000 | 15 | 0.00059 | 0.59 | 8 | 40 | 5 | 13 | 0.02 | -0.04 | -0.02 | 0.04 | 27.2 | 0.000581 | 18.5 | 0.000269 | 0.97 | -- | -- | -- | -- | 0.00059 | 0.59 | 7 | 40 | 4 | 10
173 | 0.24 | 1004 | 25 | 0.14 | 1000 | 14 | 0.00059 | 0.59 | 8 | 39 | 5 | 13 | 0.02 | -0.04 | -0.02 | 0.04 | 27.2 | 0.000581 | 18.5 | 0.000269 | 0.97 | -- | -- | -- | -- | 0.00059 | 0.59 | 7 | 39 | 4 | 10
173.5 | 0.24 | 1003 | 25 | 0.14 | 1000 | 14 | 0.00059 | 0.59 | 8 | 39 | 5 | 13 | 0.02 | -0.04 | -0.02 | 0.04 | 27.2 | 0.000581 | 18.5 | 0.000269 | 0.97 | -- | -- | -- | -- | 0.00059 | 0.59 | 7 | 39 | 4 | 10
174 | 0.24 | 1004 | 25 | 0.14 | 1000 | 14 | 0.00059 | 0.59 | 8 | 39 | 5 | 13 | 0.02 | -0.04 | -0.02 | 0.04 | 27.2 | 0.000581 | 18.5 | 0.000269 | 0.97 | -- | -- | -- | -- | 0.00059 | 0.59 | 7 | 39 | 4 | 10
174.4 | 0.24 | 1004 | 25 | 0.14 | 1000 | 14 | 0.00059 | 0.59 | 8 | 39 | 5 | 13 | 0.02 | -0.04 | -0.02 | 0.04 | 27.2 | 0.000581 | 18.5 | 0.000269 | 0.97 | -- | -- | -- | -- | 0.00059 | 0.59 | 7 | 39 | 4 | 10
207.7 | 0.16 | 504 | 8 | 0.09 | 501 | 4 | 0 | 0 | 3 | 12 | 0 | 0 | 0 | -0.03 | 0 | 0 | 27.2 | 0.000581 | 18.5 | 0.000269 | 0.97 | -- | -- | -- | -- | 0 | 0 | 2 | 12 | 0 | 0
208.2 | 0.16 | 504 | 8 | 0.09 | 501 | 4 | 0 | 0 | 3 | 12 | 0 | 0 | 0 | -0.03 | 0 | 0 | 27.2 | 0.000581 | 18.5 | 0.000269 | 0.97 | -- | -- | -- | -- | 0 | 0 | 2 | 12 | 0 | 0
208.7 | 0.15 | 505 | 8 | 0.09 | 501 | 4 | 0 | 0 | 3 | 12 | 0 | 0 | 0 | -0.03 | 0 | 0 | 27.2 | 0.000581 | 18.5 | 0.000269 | 0.97 | -- | -- | -- | -- | 0 | 0 | 2 | 12 | 0 | 0
209.2 | 0.15 | 504 | 8 | 0.09 | 501 | 4 | 0 | 0 | 3 | 12 | 0 | 0 | 0 | -0.03 | 0 | 0 | 27.2 | 0.000581 | 18.5 | 0.000269 | 0.97 | -- | -- | -- | -- | 0 | 0 | 2 | 12 | 0 | 0
209.7 | 0.15 | 504 | 8 | 0.09 | 501 | 4 | 0 | 0 | 3 | 12 | 0 | 0 | 0 | -0.03 | 0 | 0 | 27.2 | 0.000581 | 18.5 | 0.000269 | 0.97 | -- | -- | -- | -- | 0 | 0 | 2 | 12 | 0 | 0