## Data
Time | 750W Motor Drive #.1 |  |  | 750W Motor Drive #.2 |  |  | Series Calculated Parameters | [5 empty] | Pressure |  |  |  | Venturi Characteristics |  |  |  |  | DTI Inputs |  |  |  | Parallel Calculated Parameters
Time | Torque | Speed | Power | Torque | Speed | Power | Overall Pump Flow Rate | Overall Pump Flow Rate | Overall Pump Total Head | Overall Pump Mechanical Power | Overall Pump Hydraulic Power | Overall Pump Efficiency | D P1 | P2 | P3 | P4 | Inlet Diameter | Inlet Area | Throat Diameter | Throat Area | Discharge Coefficient | Gauge 1 | Gauge 2 | Gauge 3 | Gauge 4 | Overall Pump Flow Rate | Overall Pump Flow Rate | Overall Pump Total Head | Overall Pump Mechanical Power | Overall Pump Hydraulic Power | Overall Pump Efficiency
(s) | (Nm) | (rev.min-1) | (W) | (Nm) | (rev.min-1) | (W) | (m3s-1) | (Ls-1) | (kPa) | (W) | (W) | (%) | (bar) | (bar) | (bar) | (bar) | (mm) | (m2) | (mm) | (m2) | (Cd) | (mm) | (mm) | (mm) | (mm) | (m3s-1) | (Ls-1) | (kPa) | (W) | (W) | (%)
Data Series 1
0 | 0.75 | 2801 | 221 | 0.83 | 2804 | 244 | 0.00204 | 2.04 | 56 | 465 | 114 | 25 | 0.24 | -0.19 | -0.2 | 0.37 | 27.2 | 0.000581 | 18.5 | 0.000269 | 0.97 | -- | -- | -- | -- | 0.00204 | 2.04 | 56 | 465 | 114 | 25
2.8 | 0.75 | 2801 | 220 | 0.83 | 2804 | 244 | 0.00204 | 2.04 | 56 | 464 | 114 | 25 | 0.24 | -0.19 | -0.2 | 0.37 | 27.2 | 0.000581 | 18.5 | 0.000269 | 0.97 | -- | -- | -- | -- | 0.00204 | 2.04 | 56 | 464 | 114 | 25
3.6 | 0.75 | 2801 | 220 | 0.83 | 2804 | 244 | 0.002 | 2 | 56 | 464 | 112 | 24 | 0.23 | -0.19 | -0.2 | 0.37 | 27.2 | 0.000581 | 18.5 | 0.000269 | 0.97 | -- | -- | -- | -- | 0.002 | 2 | 56 | 464 | 112 | 24
4.8 | 0.75 | 2801 | 220 | 0.83 | 2804 | 244 | 0.00204 | 2.04 | 56 | 464 | 114 | 25 | 0.24 | -0.19 | -0.19 | 0.37 | 27.2 | 0.000581 | 18.5 | 0.000269 | 0.97 | -- | -- | -- | -- | 0.00204 | 2.04 | 56 | 464 | 114 | 25
6.9 | 0.74 | 2801 | 219 | 0.83 | 2804 | 245 | 0.00204 | 2.04 | 56 | 464 | 114 | 25 | 0.24 | -0.19 | -0.19 | 0.37 | 27.2 | 0.000581 | 18.5 | 0.000269 | 0.97 | -- | -- | -- | -- | 0.00204 | 2.04 | 56 | 464 | 114 | 25
25.5 | 0.65 | 2501 | 171 | 0.67 | 2500 | 176 | 0.00177 | 1.77 | 45 | 347 | 80 | 23 | 0.18 | -0.15 | -0.15 | 0.3 | 27.2 | 0.000581 | 18.5 | 0.000269 | 0.97 | -- | -- | -- | -- | 0.00177 | 1.77 | 45 | 347 | 80 | 23
26.1 | 0.65 | 2500 | 170 | 0.67 | 2500 | 176 | 0.00177 | 1.77 | 45 | 346 | 80 | 23 | 0.18 | -0.15 | -0.15 | 0.3 | 27.2 | 0.000581 | 18.5 | 0.000269 | 0.97 | -- | -- | -- | -- | 0.00177 | 1.77 | 45 | 346 | 80 | 23
26.8 | 0.65 | 2501 | 170 | 0.67 | 2500 | 175 | 0.00177 | 1.77 | 45 | 345 | 80 | 23 | 0.18 | -0.15 | -0.15 | 0.3 | 27.2 | 0.000581 | 18.5 | 0.000269 | 0.97 | -- | -- | -- | -- | 0.00177 | 1.77 | 45 | 345 | 80 | 23
27.4 | 0.65 | 2500 | 170 | 0.67 | 2500 | 175 | 0.00177 | 1.77 | 45 | 345 | 80 | 23 | 0.18 | -0.15 | -0.15 | 0.3 | 27.2 | 0.000581 | 18.5 | 0.000269 | 0.97 | -- | -- | -- | -- | 0.00177 | 1.77 | 45 | 345 | 80 | 23
28 | 0.65 | 2501 | 170 | 0.67 | 2499 | 175 | 0.00177 | 1.77 | 45 | 345 | 80 | 23 | 0.18 | -0.15 | -0.15 | 0.3 | 27.2 | 0.000581 | 18.5 | 0.000269 | 0.97 | -- | -- | -- | -- | 0.00177 | 1.77 | 45 | 345 | 80 | 23
56.9 | 0.5 | 1999 | 105 | 0.45 | 2001 | 94 | 0.00138 | 1.38 | 28 | 199 | 39 | 20 | 0.11 | -0.1 | -0.09 | 0.18 | 27.2 | 0.000581 | 18.5 | 0.000269 | 0.97 | -- | -- | -- | -- | 0.00138 | 1.38 | 28 | 199 | 39 | 20
57.4 | 0.5 | 1999 | 105 | 0.45 | 2001 | 94 | 0.00138 | 1.38 | 28 | 199 | 39 | 20 | 0.11 | -0.1 | -0.09 | 0.18 | 27.2 | 0.000581 | 18.5 | 0.000269 | 0.97 | -- | -- | -- | -- | 0.00138 | 1.38 | 28 | 199 | 39 | 20
58 | 0.5 | 2000 | 105 | 0.45 | 2001 | 94 | 0.00138 | 1.38 | 29 | 199 | 40 | 20 | 0.11 | -0.11 | -0.09 | 0.18 | 27.2 | 0.000581 | 18.5 | 0.000269 | 0.97 | -- | -- | -- | -- | 0.00138 | 1.38 | 28 | 199 | 39 | 20
59.1 | 0.5 | 2000 | 105 | 0.45 | 2002 | 95 | 0.00138 | 1.38 | 30 | 200 | 41 | 21 | 0.11 | -0.11 | -0.09 | 0.19 | 27.2 | 0.000581 | 18.5 | 0.000269 | 0.97 | -- | -- | -- | -- | 0.00138 | 1.38 | 29 | 200 | 40 | 20
59.9 | 0.5 | 2000 | 105 | 0.45 | 2002 | 95 | 0.00138 | 1.38 | 29 | 200 | 40 | 20 | 0.11 | -0.11 | -0.09 | 0.18 | 27.2 | 0.000581 | 18.5 | 0.000269 | 0.97 | -- | -- | -- | -- | 0.00138 | 1.38 | 28 | 200 | 39 | 20
86.7 | 0.32 | 1498 | 51 | 0.26 | 1502 | 42 | 0.00102 | 1.02 | 18 | 93 | 18 | 19 | 0.06 | -0.07 | -0.05 | 0.11 | 27.2 | 0.000581 | 18.5 | 0.000269 | 0.97 | -- | -- | -- | -- | 0.00102 | 1.02 | 17 | 93 | 17 | 18
87.2 | 0.32 | 1498 | 51 | 0.26 | 1502 | 42 | 0.00102 | 1.02 | 18 | 93 | 18 | 19 | 0.06 | -0.07 | -0.05 | 0.11 | 27.2 | 0.000581 | 18.5 | 0.000269 | 0.97 | -- | -- | -- | -- | 0.00102 | 1.02 | 17 | 93 | 17 | 18
87.8 | 0.32 | 1498 | 51 | 0.26 | 1502 | 42 | 0.00102 | 1.02 | 18 | 93 | 18 | 19 | 0.06 | -0.07 | -0.05 | 0.11 | 27.2 | 0.000581 | 18.5 | 0.000269 | 0.97 | -- | -- | -- | -- | 0.00102 | 1.02 | 17 | 93 | 17 | 18
88.5 | 0.31 | 1498 | 48 | 0.26 | 1503 | 42 | 0.00102 | 1.02 | 18 | 90 | 18 | 20 | 0.06 | -0.07 | -0.05 | 0.11 | 27.2 | 0.000581 | 18.5 | 0.000269 | 0.97 | -- | -- | -- | -- | 0.00102 | 1.02 | 17 | 90 | 17 | 19
89.2 | 0.3 | 1498 | 47 | 0.26 | 1502 | 42 | 0.00102 | 1.02 | 18 | 89 | 18 | 20 | 0.06 | -0.07 | -0.05 | 0.11 | 27.2 | 0.000581 | 18.5 | 0.000269 | 0.97 | -- | -- | -- | -- | 0.00102 | 1.02 | 17 | 89 | 17 | 19
112 | 0.25 | 1000 | 26 | 0.14 | 1000 | 14 | 0.00059 | 0.59 | 8 | 40 | 5 | 13 | 0.02 | -0.04 | -0.02 | 0.04 | 27.2 | 0.000581 | 18.5 | 0.000269 | 0.97 | -- | -- | -- | -- | 0.00059 | 0.59 | 7 | 40 | 4 | 10
112.6 | 0.25 | 1000 | 26 | 0.14 | 1000 | 14 | 0.00059 | 0.59 | 8 | 40 | 5 | 13 | 0.02 | -0.04 | -0.02 | 0.04 | 27.2 | 0.000581 | 18.5 | 0.000269 | 0.97 | -- | -- | -- | -- | 0.00059 | 0.59 | 7 | 40 | 4 | 10
113.2 | 0.25 | 1000 | 26 | 0.14 | 1000 | 14 | 0.00059 | 0.59 | 8 | 40 | 5 | 13 | 0.02 | -0.04 | -0.02 | 0.04 | 27.2 | 0.000581 | 18.5 | 0.000269 | 0.97 | -- | -- | -- | -- | 0.00059 | 0.59 | 7 | 40 | 4 | 10
113.9 | 0.25 | 1000 | 26 | 0.14 | 1000 | 14 | 0.00059 | 0.59 | 8 | 40 | 5 | 13 | 0.02 | -0.04 | -0.02 | 0.04 | 27.2 | 0.000581 | 18.5 | 0.000269 | 0.97 | -- | -- | -- | -- | 0.00059 | 0.59 | 7 | 40 | 4 | 10
114.6 | 0.25 | 1000 | 26 | 0.14 | 1000 | 14 | 0.00059 | 0.59 | 8 | 40 | 5 | 13 | 0.02 | -0.04 | -0.02 | 0.04 | 27.2 | 0.000581 | 18.5 | 0.000269 | 0.97 | -- | -- | -- | -- | 0.00059 | 0.59 | 7 | 40 | 4 | 10
169.3 | 0.15 | 501 | 8 | 0.09 | 500 | 4 | 0 | 0 | 3 | 12 | 0 | 0 | 0 | -0.03 | 0 | 0 | 27.2 | 0.000581 | 18.5 | 0.000269 | 0.97 | -- | -- | -- | -- | 0 | 0 | 2 | 12 | 0 | 0
169.8 | 0.15 | 501 | 8 | 0.08 | 500 | 4 | 0 | 0 | 3 | 12 | 0 | 0 | 0 | -0.03 | 0 | 0 | 27.2 | 0.000581 | 18.5 | 0.000269 | 0.97 | -- | -- | -- | -- | 0 | 0 | 2 | 12 | 0 | 0
170.4 | 0.15 | 500 | 8 | 0.08 | 500 | 4 | 0 | 0 | 3 | 12 | 0 | 0 | 0 | -0.03 | 0 | 0 | 27.2 | 0.000581 | 18.5 | 0.000269 | 0.97 | -- | -- | -- | -- | 0 | 0 | 2 | 12 | 0 | 0
170.9 | 0.15 | 500 | 8 | 0.08 | 500 | 4 | 0 | 0 | 3 | 12 | 0 | 0 | 0 | -0.03 | 0 | 0 | 27.2 | 0.000581 | 18.5 | 0.000269 | 0.97 | -- | -- | -- | -- | 0 | 0 | 2 | 12 | 0 | 0
171.4 | 0.15 | 500 | 7 | 0.09 | 500 | 4 | 0 | 0 | 3 | 11 | 0 | 0 | 0 | -0.03 | 0 | 0 | 27.2 | 0.000581 | 18.5 | 0.000269 | 0.97 | -- | -- | -- | -- | 0 | 0 | 2 | 11 | 0 | 0