## Data
Time | 750W Motor Drive #.1 |  |  | 750W Motor Drive #.2 |  |  | Series Calculated Parameters | [5 empty] | Pressure |  |  |  | Venturi Characteristics |  |  |  |  | DTI Inputs |  |  |  | Parallel Calculated Parameters
Time | Torque | Speed | Power | Torque | Speed | Power | Overall Pump Flow Rate | Overall Pump Flow Rate | Overall Pump Total Head | Overall Pump Mechanical Power | Overall Pump Hydraulic Power | Overall Pump Efficiency | D P1 | P2 | P3 | P4 | Inlet Diameter | Inlet Area | Throat Diameter | Throat Area | Discharge Coefficient | Gauge 1 | Gauge 2 | Gauge 3 | Gauge 4 | Overall Pump Flow Rate | Overall Pump Flow Rate | Overall Pump Total Head | Overall Pump Mechanical Power | Overall Pump Hydraulic Power | Overall Pump Efficiency
(s) | (Nm) | (rev.min-1) | (W) | (Nm) | (rev.min-1) | (W) | (m3s-1) | (Ls-1) | (kPa) | (W) | (W) | (%) | (bar) | (bar) | (bar) | (bar) | (mm) | (m2) | (mm) | (m2) | (Cd) | (mm) | (mm) | (mm) | (mm) | (m3s-1) | (Ls-1) | (kPa) | (W) | (W) | (%)
Data Series 1
0 | 0.81 | 2907 | 247 | 0.89 | 2903 | 271 | 0.00212 | 2.12 | 59 | 518 | 125 | 24 | 0.26 | -0.19 | -0.21 | 0.4 | 27.2 | 0.000581 | 18.5 | 0.000269 | 0.97 | -- | -- | -- | -- | 0.00212 | 2.12 | 60 | 518 | 127 | 25
6.9 | 0.84 | 2906 | 256 | 0.89 | 2903 | 271 | 0.00212 | 2.12 | 59 | 527 | 125 | 24 | 0.26 | -0.19 | -0.21 | 0.4 | 27.2 | 0.000581 | 18.5 | 0.000269 | 0.97 | -- | -- | -- | -- | 0.00212 | 2.12 | 60 | 527 | 127 | 24
7.4 | 0.84 | 2907 | 256 | 0.89 | 2902 | 270 | 0.00208 | 2.08 | 59 | 526 | 123 | 23 | 0.25 | -0.19 | -0.21 | 0.4 | 27.2 | 0.000581 | 18.5 | 0.000269 | 0.97 | -- | -- | -- | -- | 0.00208 | 2.08 | 60 | 526 | 125 | 24
7.8 | 0.83 | 2907 | 254 | 0.89 | 2902 | 271 | 0.00208 | 2.08 | 59 | 525 | 123 | 23 | 0.25 | -0.19 | -0.21 | 0.4 | 27.2 | 0.000581 | 18.5 | 0.000269 | 0.97 | -- | -- | -- | -- | 0.00208 | 2.08 | 60 | 525 | 125 | 24
11.4 | 0.83 | 2906 | 253 | 0.9 | 2900 | 275 | 0.00212 | 2.12 | 59 | 528 | 125 | 24 | 0.26 | -0.19 | -0.21 | 0.4 | 27.2 | 0.000581 | 18.5 | 0.000269 | 0.97 | -- | -- | -- | -- | 0.00212 | 2.12 | 60 | 528 | 127 | 24
48.4 | 0.61 | 2501 | 160 | 0.67 | 2503 | 176 | 0.00181 | 1.81 | 45 | 336 | 81 | 24 | 0.19 | -0.15 | -0.15 | 0.3 | 27.2 | 0.000581 | 18.5 | 0.000269 | 0.97 | -- | -- | -- | -- | 0.00181 | 1.81 | 45 | 336 | 81 | 24
49 | 0.6 | 2501 | 157 | 0.67 | 2503 | 176 | 0.00181 | 1.81 | 44 | 333 | 80 | 24 | 0.19 | -0.15 | -0.15 | 0.29 | 27.2 | 0.000581 | 18.5 | 0.000269 | 0.97 | -- | -- | -- | -- | 0.00181 | 1.81 | 44 | 333 | 80 | 24
49.7 | 0.59 | 2501 | 156 | 0.67 | 2503 | 176 | 0.00181 | 1.81 | 44 | 332 | 80 | 24 | 0.19 | -0.15 | -0.15 | 0.29 | 27.2 | 0.000581 | 18.5 | 0.000269 | 0.97 | -- | -- | -- | -- | 0.00181 | 1.81 | 44 | 332 | 80 | 24
50.3 | 0.59 | 2501 | 156 | 0.67 | 2503 | 176 | 0.00177 | 1.77 | 44 | 332 | 78 | 23 | 0.18 | -0.15 | -0.15 | 0.29 | 27.2 | 0.000581 | 18.5 | 0.000269 | 0.97 | -- | -- | -- | -- | 0.00177 | 1.77 | 44 | 332 | 78 | 23
50.9 | 0.6 | 2502 | 158 | 0.67 | 2503 | 175 | 0.00177 | 1.77 | 44 | 333 | 78 | 23 | 0.18 | -0.15 | -0.15 | 0.29 | 27.2 | 0.000581 | 18.5 | 0.000269 | 0.97 | -- | -- | -- | -- | 0.00177 | 1.77 | 44 | 333 | 78 | 23
111.9 | 0.47 | 2000 | 100 | 0.45 | 2001 | 94 | 0.00138 | 1.38 | 28 | 194 | 39 | 20 | 0.11 | -0.1 | -0.09 | 0.18 | 27.2 | 0.000581 | 18.5 | 0.000269 | 0.97 | -- | -- | -- | -- | 0.00138 | 1.38 | 28 | 194 | 39 | 20
112.4 | 0.47 | 2000 | 99 | 0.44 | 2001 | 93 | 0.00138 | 1.38 | 29 | 192 | 40 | 21 | 0.11 | -0.1 | -0.09 | 0.19 | 27.2 | 0.000581 | 18.5 | 0.000269 | 0.97 | -- | -- | -- | -- | 0.00138 | 1.38 | 29 | 192 | 40 | 21
112.8 | 0.47 | 2000 | 99 | 0.44 | 2001 | 93 | 0.00138 | 1.38 | 30 | 192 | 41 | 21 | 0.11 | -0.11 | -0.09 | 0.19 | 27.2 | 0.000581 | 18.5 | 0.000269 | 0.97 | -- | -- | -- | -- | 0.00138 | 1.38 | 29 | 192 | 40 | 21
113.2 | 0.47 | 2000 | 99 | 0.44 | 2001 | 93 | 0.00138 | 1.38 | 29 | 192 | 40 | 21 | 0.11 | -0.11 | -0.09 | 0.18 | 27.2 | 0.000581 | 18.5 | 0.000269 | 0.97 | -- | -- | -- | -- | 0.00138 | 1.38 | 28 | 192 | 39 | 20
113.7 | 0.47 | 2000 | 98 | 0.44 | 2001 | 93 | 0.00138 | 1.38 | 28 | 191 | 39 | 20 | 0.11 | -0.1 | -0.09 | 0.18 | 27.2 | 0.000581 | 18.5 | 0.000269 | 0.97 | -- | -- | -- | -- | 0.00138 | 1.38 | 28 | 191 | 39 | 20
180.4 | 0.32 | 1498 | 51 | 0.27 | 1503 | 42 | 0.00102 | 1.02 | 18 | 93 | 18 | 19 | 0.06 | -0.07 | -0.05 | 0.11 | 27.2 | 0.000581 | 18.5 | 0.000269 | 0.97 | -- | -- | -- | -- | 0.00102 | 1.02 | 17 | 93 | 17 | 18
180.9 | 0.32 | 1498 | 50 | 0.27 | 1503 | 42 | 0.00102 | 1.02 | 18 | 92 | 18 | 20 | 0.06 | -0.07 | -0.05 | 0.11 | 27.2 | 0.000581 | 18.5 | 0.000269 | 0.97 | -- | -- | -- | -- | 0.00102 | 1.02 | 17 | 92 | 17 | 18
181.4 | 0.3 | 1498 | 48 | 0.27 | 1503 | 42 | 0.00102 | 1.02 | 18 | 90 | 18 | 20 | 0.06 | -0.07 | -0.05 | 0.11 | 27.2 | 0.000581 | 18.5 | 0.000269 | 0.97 | -- | -- | -- | -- | 0.00102 | 1.02 | 17 | 90 | 17 | 19
181.9 | 0.29 | 1498 | 45 | 0.26 | 1503 | 42 | 0.00102 | 1.02 | 18 | 87 | 18 | 21 | 0.06 | -0.07 | -0.05 | 0.11 | 27.2 | 0.000581 | 18.5 | 0.000269 | 0.97 | -- | -- | -- | -- | 0.00102 | 1.02 | 17 | 87 | 17 | 20
182.4 | 0.26 | 1498 | 42 | 0.26 | 1503 | 42 | 0.00102 | 1.02 | 18 | 84 | 18 | 21 | 0.06 | -0.07 | -0.05 | 0.11 | 27.2 | 0.000581 | 18.5 | 0.000269 | 0.97 | -- | -- | -- | -- | 0.00102 | 1.02 | 17 | 84 | 17 | 20
245 | 0.26 | 1000 | 27 | 0.14 | 1000 | 15 | 0.00059 | 0.59 | 8 | 42 | 5 | 12 | 0.02 | -0.04 | -0.01 | 0.04 | 27.2 | 0.000581 | 18.5 | 0.000269 | 0.97 | -- | -- | -- | -- | 0.00059 | 0.59 | 7 | 42 | 4 | 10
245.8 | 0.26 | 1000 | 27 | 0.14 | 1000 | 15 | 0.00059 | 0.59 | 8 | 42 | 5 | 12 | 0.02 | -0.04 | -0.02 | 0.04 | 27.2 | 0.000581 | 18.5 | 0.000269 | 0.97 | -- | -- | -- | -- | 0.00059 | 0.59 | 7 | 42 | 4 | 10
246.4 | 0.26 | 1000 | 27 | 0.14 | 1000 | 15 | 0.00059 | 0.59 | 8 | 42 | 5 | 12 | 0.02 | -0.04 | -0.02 | 0.04 | 27.2 | 0.000581 | 18.5 | 0.000269 | 0.97 | -- | -- | -- | -- | 0.00059 | 0.59 | 7 | 42 | 4 | 10
247 | 0.25 | 999 | 27 | 0.14 | 1000 | 15 | 0.00059 | 0.59 | 8 | 42 | 5 | 12 | 0.02 | -0.04 | -0.02 | 0.04 | 27.2 | 0.000581 | 18.5 | 0.000269 | 0.97 | -- | -- | -- | -- | 0.00059 | 0.59 | 7 | 42 | 4 | 10
247.5 | 0.25 | 1000 | 26 | 0.14 | 1000 | 15 | 0.00059 | 0.59 | 8 | 41 | 5 | 12 | 0.02 | -0.04 | -0.01 | 0.04 | 27.2 | 0.000581 | 18.5 | 0.000269 | 0.97 | -- | -- | -- | -- | 0.00059 | 0.59 | 7 | 41 | 4 | 10
307.8 | 0.13 | 501 | 7 | 0.11 | 499 | 5 | 0 | 0 | 3 | 12 | 0 | 0 | 0 | -0.03 | 0 | 0 | 27.2 | 0.000581 | 18.5 | 0.000269 | 0.97 | -- | -- | -- | -- | 0 | 0 | 2 | 12 | 0 | 0
308.4 | 0.13 | 501 | 7 | 0.11 | 499 | 6 | 0 | 0 | 3 | 13 | 0 | 0 | 0 | -0.03 | 0 | 0 | 27.2 | 0.000581 | 18.5 | 0.000269 | 0.97 | -- | -- | -- | -- | 0 | 0 | 2 | 13 | 0 | 0
309 | 0.14 | 501 | 7 | 0.11 | 499 | 6 | 0 | 0 | 3 | 13 | 0 | 0 | 0 | -0.03 | 0 | 0 | 27.2 | 0.000581 | 18.5 | 0.000269 | 0.97 | -- | -- | -- | -- | 0 | 0 | 2 | 13 | 0 | 0
309.6 | 0.14 | 501 | 7 | 0.11 | 499 | 6 | 0 | 0 | 3 | 13 | 0 | 0 | 0 | -0.03 | 0 | 0 | 27.2 | 0.000581 | 18.5 | 0.000269 | 0.97 | -- | -- | -- | -- | 0 | 0 | 2 | 13 | 0 | 0
310.6 | 0.13 | 501 | 7 | 0.11 | 499 | 6 | 0 | 0 | 3 | 13 | 0 | 0 | 0 | -0.03 | 0 | 0 | 27.2 | 0.000581 | 18.5 | 0.000269 | 0.97 | -- | -- | -- | -- | 0 | 0 | 2 | 13 | 0 | 0