## Data
Time | 750W Motor Drive #.1 |  |  | 750W Motor Drive #.2 |  |  | Series Calculated Parameters | [5 empty] | Pressure |  |  |  | Venturi Characteristics |  |  |  |  | DTI Inputs |  |  |  | Parallel Calculated Parameters
Time | Torque | Speed | Power | Torque | Speed | Power | Overall Pump Flow Rate | Overall Pump Flow Rate | Overall Pump Total Head | Overall Pump Mechanical Power | Overall Pump Hydraulic Power | Overall Pump Efficiency | D P1 | P2 | P3 | P4 | Inlet Diameter | Inlet Area | Throat Diameter | Throat Area | Discharge Coefficient | Gauge 1 | Gauge 2 | Gauge 3 | Gauge 4 | Overall Pump Flow Rate | Overall Pump Flow Rate | Overall Pump Total Head | Overall Pump Mechanical Power | Overall Pump Hydraulic Power | Overall Pump Efficiency
(s) | (Nm) | (rev.min-1) | (W) | (Nm) | (rev.min-1) | (W) | (m3s-1) | (Ls-1) | (kPa) | (W) | (W) | (%) | (bar) | (bar) | (bar) | (bar) | (mm) | (m2) | (mm) | (m2) | (Cd) | (mm) | (mm) | (mm) | (mm) | (m3s-1) | (Ls-1) | (kPa) | (W) | (W) | (%)
Data Series 1
0 | 0.64 | 2756 | 186 | 0.8 | 2755 | 230 | 0.002 | 2 | 54 | 416 | 108 | 26 | 0.23 | -0.18 | -0.14 | 0.36 | 27.2 | 0.000581 | 18.5 | 0.000269 | 0.97 | -- | -- | -- | -- | 0.002 | 2 | 52 | 416 | 104 | 25
24.4 | 0.59 | 2761 | 171 | 0.73 | 2759 | 212 | 0.00172 | 1.72 | 71 | 383 | 122 | 32 | 0.17 | -0.14 | -0.08 | 0.57 | 27.2 | 0.000581 | 18.5 | 0.000269 | 0.97 | -- | -- | -- | -- | 0.00172 | 1.72 | 68 | 383 | 117 | 31
48.1 | 0.55 | 2765 | 161 | 0.67 | 2764 | 194 | 0.00144 | 1.44 | 85 | 355 | 122 | 34 | 0.12 | -0.1 | -0.04 | 0.75 | 27.2 | 0.000581 | 18.5 | 0.000269 | 0.97 | -- | -- | -- | -- | 0.00144 | 1.44 | 82 | 355 | 118 | 33
58.9 | 0.57 | 2769 | 167 | 0.6 | 2769 | 175 | 0.0011 | 1.1 | 100 | 342 | 110 | 32 | 0.07 | -0.07 | 0 | 0.93 | 27.2 | 0.000581 | 18.5 | 0.000269 | 0.97 | -- | -- | -- | -- | 0.0011 | 1.1 | 97 | 342 | 107 | 31
70 | 0.51 | 2776 | 149 | 0.46 | 2777 | 136 | 0.00059 | 0.59 | 118 | 285 | 70 | 25 | 0.02 | -0.04 | 0.03 | 1.14 | 27.2 | 0.000581 | 18.5 | 0.000269 | 0.97 | -- | -- | -- | -- | 0.00059 | 0.59 | 114 | 285 | 67 | 24
85.3 | 0.47 | 2781 | 137 | 0.38 | 2781 | 113 | 0.00042 | 0.42 | 127 | 250 | 53 | 21 | 0.01 | -0.02 | 0.04 | 1.25 | 27.2 | 0.000581 | 18.5 | 0.000269 | 0.97 | -- | -- | -- | -- | 0.00042 | 0.42 | 124 | 250 | 52 | 21
95.7 | 0.46 | 2782 | 134 | 0.37 | 2782 | 110 | 0 | 0 | 132 | 244 | 0 | 0 | 0 | -0.02 | 0.04 | 1.3 | 27.2 | 0.000581 | 18.5 | 0.000269 | 0.97 | -- | -- | -- | -- | 0 | 0 | 129 | 244 | 0 | 0
189.4 | 0.4 | 2499 | 105 | 0.3 | 2500 | 80 | 0 | 0 | 104 | 185 | 0 | 0 | 0 | -0.02 | 0.04 | 1.02 | 27.2 | 0.000581 | 18.5 | 0.000269 | 0.97 | -- | -- | -- | -- | 0 | 0 | 101 | 185 | 0 | 0
210.8 | 0.41 | 2500 | 107 | 0.47 | 2489 | 124 | 0.00042 | 0.42 | 78 | 231 | 33 | 14 | 0.01 | -0.02 | 0 | 0.76 | 27.2 | 0.000581 | 18.5 | 0.000269 | 0.97 | -- | -- | -- | -- | 0.00042 | 0.42 | 77 | 231 | 32 | 14
223.7 | 0.41 | 2499 | 109 | 0.58 | 2482 | 152 | 0.00083 | 0.83 | 53 | 261 | 44 | 17 | 0.04 | -0.03 | -0.07 | 0.5 | 27.2 | 0.000581 | 18.5 | 0.000269 | 0.97 | -- | -- | -- | -- | 0.00083 | 0.83 | 55 | 261 | 46 | 18
236.1 | 0.39 | 2502 | 102 | 0.65 | 2478 | 168 | 0.00102 | 1.02 | 34 | 270 | 35 | 13 | 0.06 | -0.03 | -0.13 | 0.31 | 27.2 | 0.000581 | 18.5 | 0.000269 | 0.97 | -- | -- | -- | -- | 0.00102 | 1.02 | 39 | 270 | 40 | 15
265.3 | 0.3 | 2507 | 80 | 0.68 | 2475 | 178 | 0.0011 | 1.1 | 15 | 258 | 17 | 6 | 0.07 | -0.03 | -0.18 | 0.12 | 27.2 | 0.000581 | 18.5 | 0.000269 | 0.97 | -- | -- | -- | -- | 0.0011 | 1.1 | 22 | 258 | 24 | 9
345 | 0.18 | 2245 | 43 | 0.58 | 2263 | 138 | 0.00102 | 1.02 | 10 | 181 | 10 | 6 | 0.06 | -0.01 | -0.14 | 0.09 | 27.2 | 0.000581 | 18.5 | 0.000269 | 0.97 | -- | -- | -- | -- | 0.00102 | 1.02 | 17 | 181 | 16 | 9
362 | 0.24 | 2240 | 56 | 0.53 | 2266 | 127 | 0.00083 | 0.83 | 32 | 183 | 27 | 15 | 0.04 | -0.01 | -0.08 | 0.31 | 27.2 | 0.000581 | 18.5 | 0.000269 | 0.97 | -- | -- | -- | -- | 0.00083 | 0.83 | 36 | 183 | 30 | 16
385.7 | 0.25 | 2239 | 60 | 0.46 | 2271 | 110 | 0.00059 | 0.59 | 52 | 170 | 31 | 18 | 0.02 | -0.01 | -0.01 | 0.51 | 27.2 | 0.000581 | 18.5 | 0.000269 | 0.97 | -- | -- | -- | -- | 0.00059 | 0.59 | 52 | 170 | 31 | 18
408.3 | 0.25 | 2239 | 60 | 0.4 | 2274 | 95 | 0.00042 | 0.42 | 65 | 155 | 27 | 17 | 0.01 | 0 | 0.01 | 0.65 | 27.2 | 0.000581 | 18.5 | 0.000269 | 0.97 | -- | -- | -- | -- | 0.00042 | 0.42 | 65 | 155 | 27 | 17
457.4 | 0.27 | 2239 | 63 | 0.34 | 2278 | 82 | 0 | 0 | 74 | 145 | 0 | 0 | 0 | 0 | 0.03 | 0.74 | 27.2 | 0.000581 | 18.5 | 0.000269 | 0.97 | -- | -- | -- | -- | 0 | 0 | 73 | 145 | 0 | 0
585.9 | 0.36 | 1994 | 75 | 0.41 | 1991 | 85 | 0.00138 | 1.38 | 29 | 160 | 40 | 25 | 0.11 | -0.11 | -0.05 | 0.18 | 27.2 | 0.000581 | 18.5 | 0.000269 | 0.97 | -- | -- | -- | -- | 0.00138 | 1.38 | 26 | 160 | 36 | 23
602.3 | 0.34 | 1994 | 72 | 0.39 | 1993 | 81 | 0.00125 | 1.25 | 35 | 153 | 44 | 29 | 0.09 | -0.09 | -0.02 | 0.26 | 27.2 | 0.000581 | 18.5 | 0.000269 | 0.97 | -- | -- | -- | -- | 0.00125 | 1.25 | 32 | 153 | 40 | 26
615.2 | 0.32 | 1998 | 68 | 0.33 | 1996 | 70 | 0.00093 | 0.93 | 48 | 138 | 45 | 33 | 0.05 | -0.06 | 0.01 | 0.42 | 27.2 | 0.000581 | 18.5 | 0.000269 | 0.97 | -- | -- | -- | -- | 0.00093 | 0.93 | 45 | 138 | 41 | 30
627.2 | 0.31 | 1999 | 66 | 0.3 | 1997 | 64 | 0.00072 | 0.72 | 54 | 130 | 39 | 30 | 0.03 | -0.05 | 0.02 | 0.49 | 27.2 | 0.000581 | 18.5 | 0.000269 | 0.97 | -- | -- | -- | -- | 0.00072 | 0.72 | 51 | 130 | 36 | 28
639.5 | 0.28 | 2000 | 59 | 0.27 | 2000 | 57 | 0.00042 | 0.42 | 58 | 116 | 24 | 21 | 0.01 | -0.03 | 0.03 | 0.55 | 27.2 | 0.000581 | 18.5 | 0.000269 | 0.97 | -- | -- | -- | -- | 0.00042 | 0.42 | 55 | 116 | 23 | 20
651 | 0.27 | 2002 | 56 | 0.25 | 2001 | 53 | 0 | 0 | 61 | 109 | 0 | 0 | 0 | -0.03 | 0.04 | 0.58 | 27.2 | 0.000581 | 18.5 | 0.000269 | 0.97 | -- | -- | -- | -- | 0 | 0 | 57 | 109 | 0 | 0
751.6 | 0.2 | 1500 | 31 | 0.15 | 1507 | 23 | 0 | 0 | 34 | 54 | 0 | 0 | 0 | -0.03 | 0.04 | 0.31 | 27.2 | 0.000581 | 18.5 | 0.000269 | 0.97 | -- | -- | -- | -- | 0 | 0 | 31 | 54 | 0 | 0
762.1 | 0.22 | 1498 | 34 | 0.2 | 1503 | 32 | 0.00059 | 0.59 | 22 | 66 | 13 | 20 | 0.02 | -0.04 | 0.01 | 0.18 | 27.2 | 0.000581 | 18.5 | 0.000269 | 0.97 | -- | -- | -- | -- | 0.00059 | 0.59 | 20 | 66 | 12 | 18
773.7 | 0.24 | 1496 | 38 | 0.22 | 1502 | 35 | 0.00093 | 0.93 | 19 | 73 | 18 | 25 | 0.05 | -0.06 | 0 | 0.13 | 27.2 | 0.000581 | 18.5 | 0.000269 | 0.97 | -- | -- | -- | -- | 0.00093 | 0.93 | 16 | 73 | 15 | 21
784.6 | 0.24 | 1496 | 37 | 0.2 | 1503 | 32 | 0.00072 | 0.72 | 23 | 69 | 17 | 25 | 0.03 | -0.05 | 0.01 | 0.18 | 27.2 | 0.000581 | 18.5 | 0.000269 | 0.97 | -- | -- | -- | -- | 0.00072 | 0.72 | 20 | 69 | 14 | 20
803.8 | 0.25 | 1495 | 39 | 0.23 | 1502 | 37 | 0.00102 | 1.02 | 17 | 76 | 17 | 22 | 0.06 | -0.07 | -0.01 | 0.1 | 27.2 | 0.000581 | 18.5 | 0.000269 | 0.97 | -- | -- | -- | -- | 0.00102 | 1.02 | 14 | 76 | 14 | 18