## Data
Time | 750W Motor Drive #.1 |  |  | 750W Motor Drive #.2 |  |  | Series Calculated Parameters | [5 empty] | Pressure |  |  |  | Venturi Characteristics |  |  |  |  | DTI Inputs |  |  |  | Parallel Calculated Parameters
Time | Torque | Speed | Power | Torque | Speed | Power | Overall Pump Flow Rate | Overall Pump Flow Rate | Overall Pump Total Head | Overall Pump Mechanical Power | Overall Pump Hydraulic Power | Overall Pump Efficiency | D P1 | P2 | P3 | P4 | Inlet Diameter | Inlet Area | Throat Diameter | Throat Area | Discharge Coefficient | Gauge 1 | Gauge 2 | Gauge 3 | Gauge 4 | Overall Pump Flow Rate | Overall Pump Flow Rate | Overall Pump Total Head | Overall Pump Mechanical Power | Overall Pump Hydraulic Power | Overall Pump Efficiency
(s) | (Nm) | (rev.min-1) | (W) | (Nm) | (rev.min-1) | (W) | (m3s-1) | (Ls-1) | (kPa) | (W) | (W) | (%) | (bar) | (bar) | (bar) | (bar) | (mm) | (m2) | (mm) | (m2) | (Cd) | (mm) | (mm) | (mm) | (mm) | (m3s-1) | (Ls-1) | (kPa) | (W) | (W) | (%)
Data Series 1
0 | 0.29 | 2506 | 77 | 0 | 0 | 0 | 0 | 0 | 109 | 77 | 0 | 0 | 0 | -0.02 | 1.08 | 1.07 | 27.2 | 0.000581 | 18.5 | 0.000269 | 0.97 | -- | -- | -- | -- | 0 | 0 | 54 | 77 | 0 | 0
50 | 0.37 | 2495 | 97 | 0 | 0 | 0 | 0.00042 | 0.42 | 82 | 97 | 34 | 35 | 0.01 | -0.07 | 0.76 | 0.75 | 27.2 | 0.000581 | 18.5 | 0.000269 | 0.97 | -- | -- | -- | -- | 0.00042 | 0.42 | 41 | 97 | 17 | 18
67.5 | 0.45 | 2491 | 118 | 0 | 0 | 0 | 0.00072 | 0.72 | 66 | 118 | 48 | 41 | 0.03 | -0.12 | 0.55 | 0.54 | 27.2 | 0.000581 | 18.5 | 0.000269 | 0.97 | -- | -- | -- | -- | 0.00072 | 0.72 | 33 | 118 | 23 | 19
79.2 | 0.49 | 2486 | 129 | 0 | 0 | 0 | 0.00093 | 0.93 | 46 | 129 | 43 | 33 | 0.05 | -0.19 | 0.3 | 0.27 | 27.2 | 0.000581 | 18.5 | 0.000269 | 0.97 | -- | -- | -- | -- | 0.00093 | 0.93 | 22 | 129 | 20 | 16
89.8 | 0.45 | 2483 | 119 | 0 | 0 | 0 | 0.00102 | 1.02 | 33 | 119 | 34 | 29 | 0.06 | -0.22 | 0.13 | 0.11 | 27.2 | 0.000581 | 18.5 | 0.000269 | 0.97 | -- | -- | -- | -- | 0.00102 | 1.02 | 16 | 119 | 16 | 13
187.7 | 0.27 | 2023 | 59 | 0 | 0 | 0 | 0 | 0 | 71 | 59 | 0 | 0 | 0 | -0.02 | 0.7 | 0.69 | 27.2 | 0.000581 | 18.5 | 0.000269 | 0.97 | -- | -- | -- | -- | 0 | 0 | 35 | 59 | 0 | 0
207.7 | 0.38 | 2015 | 80 | 0 | 0 | 0 | 0.00042 | 0.42 | 51 | 80 | 21 | 26 | 0.01 | -0.06 | 0.46 | 0.45 | 27.2 | 0.000581 | 18.5 | 0.000269 | 0.97 | -- | -- | -- | -- | 0.00042 | 0.42 | 25 | 80 | 11 | 13
364 | 0.37 | 2009 | 79 | 0 | 0 | 0 | 0.00059 | 0.59 | 34 | 79 | 20 | 25 | 0.02 | -0.12 | 0.24 | 0.22 | 27.2 | 0.000581 | 18.5 | 0.000269 | 0.97 | -- | -- | -- | -- | 0.00059 | 0.59 | 16 | 79 | 9 | 11
389 | 0.38 | 2008 | 81 | 0 | 0 | 0 | 0.00072 | 0.72 | 27 | 81 | 19 | 23 | 0.03 | -0.14 | 0.16 | 0.13 | 27.2 | 0.000581 | 18.5 | 0.000269 | 0.97 | -- | -- | -- | -- | 0.00072 | 0.72 | 12 | 81 | 9 | 11
399.5 | 0.35 | 2007 | 74 | 0 | 0 | 0 | 0.00083 | 0.83 | 23 | 74 | 19 | 26 | 0.04 | -0.16 | 0.08 | 0.07 | 27.2 | 0.000581 | 18.5 | 0.000269 | 0.97 | -- | -- | -- | -- | 0.00083 | 0.83 | 11 | 74 | 9 | 12
445.9 | 0.19 | 1754 | 36 | 0 | 0 | 0 | 0 | 0 | 54 | 36 | 0 | 0 | 0 | -0.02 | 0.52 | 0.52 | 27.2 | 0.000581 | 18.5 | 0.000269 | 0.97 | -- | -- | -- | -- | 0 | 0 | 27 | 36 | 0 | 0
467.2 | 0.29 | 1746 | 53 | 0 | 0 | 0 | 0.00042 | 0.42 | 31 | 53 | 13 | 25 | 0.01 | -0.07 | 0.26 | 0.24 | 27.2 | 0.000581 | 18.5 | 0.000269 | 0.97 | -- | -- | -- | -- | 0.00042 | 0.42 | 14 | 53 | 6 | 11
628 | 0.3 | 1743 | 55 | 0 | 0 | 0 | 0.00059 | 0.59 | 20 | 55 | 12 | 22 | 0.02 | -0.12 | 0.1 | 0.08 | 27.2 | 0.000581 | 18.5 | 0.000269 | 0.97 | -- | -- | -- | -- | 0.00059 | 0.59 | 9 | 55 | 5 | 9
638.5 | 0.29 | 1743 | 53 | 0 | 0 | 0 | 0.00072 | 0.72 | 17 | 53 | 12 | 23 | 0.03 | -0.12 | 0.06 | 0.05 | 27.2 | 0.000581 | 18.5 | 0.000269 | 0.97 | -- | -- | -- | -- | 0.00072 | 0.72 | 8 | 53 | 6 | 11
903.8 | 0.66 | 3040 | 212 | 0 | 0 | 0 | 0 | 0 | 129 | 212 | 0 | 0 | 0 | -0.07 | 1.25 | 1.22 | 27.2 | 0.000581 | 18.5 | 0.000269 | 0.97 | -- | -- | -- | -- | 0 | 0 | 63 | 212 | 0 | 0
917.2 | 0.76 | 3030 | 242 | 0 | 0 | 0 | 0.00042 | 0.42 | 111 | 242 | 47 | 19 | 0.01 | -0.12 | 1.01 | 0.99 | 27.2 | 0.000581 | 18.5 | 0.000269 | 0.97 | -- | -- | -- | -- | 0.00042 | 0.42 | 54 | 242 | 23 | 10
925.8 | 0.87 | 3014 | 275 | 0 | 0 | 0 | 0.00093 | 0.93 | 68 | 275 | 63 | 23 | 0.05 | -0.25 | 0.46 | 0.43 | 27.2 | 0.000581 | 18.5 | 0.000269 | 0.97 | -- | -- | -- | -- | 0.00093 | 0.93 | 32 | 275 | 30 | 11
933.3 | 0.88 | 3012 | 280 | 0 | 0 | 0 | 0.0011 | 1.1 | 55 | 280 | 61 | 22 | 0.07 | -0.28 | 0.3 | 0.27 | 27.2 | 0.000581 | 18.5 | 0.000269 | 0.97 | -- | -- | -- | -- | 0.0011 | 1.1 | 26 | 280 | 29 | 10
1049.7 | 0.57 | 2768 | 166 | 0 | 0 | 0 | 0 | 0 | 104 | 166 | 0 | 0 | 0 | -0.07 | 0.98 | 0.97 | 27.2 | 0.000581 | 18.5 | 0.000269 | 0.97 | -- | -- | -- | -- | 0 | 0 | 52 | 166 | 0 | 0
1064 | 0.63 | 2763 | 184 | 0 | 0 | 0 | 0.00042 | 0.42 | 85 | 184 | 36 | 20 | 0.01 | -0.13 | 0.74 | 0.72 | 27.2 | 0.000581 | 18.5 | 0.000269 | 0.97 | -- | -- | -- | -- | 0.00042 | 0.42 | 42 | 184 | 18 | 10
1075 | 0.67 | 2756 | 196 | 0 | 0 | 0 | 0.00059 | 0.59 | 71 | 196 | 42 | 21 | 0.02 | -0.17 | 0.56 | 0.54 | 27.2 | 0.000581 | 18.5 | 0.000269 | 0.97 | -- | -- | -- | -- | 0.00059 | 0.59 | 35 | 196 | 20 | 10
1088.2 | 0.69 | 2755 | 201 | 0 | 0 | 0 | 0.00072 | 0.72 | 62 | 201 | 45 | 22 | 0.03 | -0.2 | 0.44 | 0.42 | 27.2 | 0.000581 | 18.5 | 0.000269 | 0.97 | -- | -- | -- | -- | 0.00072 | 0.72 | 30 | 201 | 22 | 11
1100.9 | 0.72 | 2750 | 210 | 0 | 0 | 0 | 0.00102 | 1.02 | 39 | 210 | 40 | 19 | 0.06 | -0.26 | 0.15 | 0.13 | 27.2 | 0.000581 | 18.5 | 0.000269 | 0.97 | -- | -- | -- | -- | 0.00102 | 1.02 | 19 | 210 | 18 | 9