## Data
Time | 750W Motor Drive #.1 |  |  | 750W Motor Drive #.2 |  |  | Series Calculated Parameters | [5 empty] | Pressure |  |  |  | Venturi Characteristics |  |  |  |  | DTI Inputs |  |  |  | Parallel Calculated Parameters
Time | Torque | Speed | Power | Torque | Speed | Power | Overall Pump Flow Rate | Overall Pump Flow Rate | Overall Pump Total Head | Overall Pump Mechanical Power | Overall Pump Hydraulic Power | Overall Pump Efficiency | D P1 | P2 | P3 | P4 | Inlet Diameter | Inlet Area | Throat Diameter | Throat Area | Discharge Coefficient | Gauge 1 | Gauge 2 | Gauge 3 | Gauge 4 | Overall Pump Flow Rate | Overall Pump Flow Rate | Overall Pump Total Head | Overall Pump Mechanical Power | Overall Pump Hydraulic Power | Overall Pump Efficiency
(s) | (Nm) | (rev.min-1) | (W) | (Nm) | (rev.min-1) | (W) | (m3s-1) | (Ls-1) | (kPa) | (W) | (W) | (%) | (bar) | (bar) | (bar) | (bar) | (mm) | (m2) | (mm) | (m2) | (Cd) | (mm) | (mm) | (mm) | (mm) | (m3s-1) | (Ls-1) | (kPa) | (W) | (W) | (%)
Data Series 1
0 | 0.16 | 1493 | 26 | 0.26 | 1500 | 41 | 0.00059 | 0.59 | 16 | 67 | 9 | 13 | 0.02 | -0.12 | 0.02 | 0.04 | 27.2 | 0.000581 | 18.5 | 0.000269 | 0.97 | -- | -- | -- | -- | 0.00059 | 0.59 | 9 | 67 | 5 | 7
14.8 | 0.18 | 1493 | 28 | 0.25 | 1501 | 40 | 0.00059 | 0.59 | 19 | 68 | 11 | 16 | 0.02 | -0.11 | 0.02 | 0.08 | 27.2 | 0.000581 | 18.5 | 0.000269 | 0.97 | -- | -- | -- | -- | 0.00059 | 0.59 | 13 | 68 | 7 | 10
29 | 0.18 | 1493 | 29 | 0.23 | 1501 | 37 | 0.00042 | 0.42 | 27 | 66 | 11 | 17 | 0.01 | -0.11 | 0.03 | 0.16 | 27.2 | 0.000581 | 18.5 | 0.000269 | 0.97 | -- | -- | -- | -- | 0.00042 | 0.42 | 20 | 66 | 8 | 12
44.8 | 0.19 | 1493 | 29 | 0.22 | 1502 | 36 | 0.00042 | 0.42 | 28 | 65 | 12 | 18 | 0.01 | -0.11 | 0.03 | 0.17 | 27.2 | 0.000581 | 18.5 | 0.000269 | 0.97 | -- | -- | -- | -- | 0.00042 | 0.42 | 21 | 65 | 9 | 14
58.6 | 0.19 | 1493 | 30 | 0.18 | 1505 | 28 | 0 | 0 | 41 | 58 | 0 | 0 | 0 | -0.11 | 0.06 | 0.3 | 27.2 | 0.000581 | 18.5 | 0.000269 | 0.97 | -- | -- | -- | -- | 0 | 0 | 33 | 58 | 0 | 0
114.9 | 0.33 | 1756 | 61 | 0.24 | 1755 | 44 | 0 | 0 | 55 | 105 | 0 | 0 | 0 | -0.14 | 0.07 | 0.41 | 27.2 | 0.000581 | 18.5 | 0.000269 | 0.97 | -- | -- | -- | -- | 0 | 0 | 44 | 105 | 0 | 0
133.5 | 0.32 | 1756 | 60 | 0.31 | 1751 | 57 | 0.00042 | 0.42 | 37 | 117 | 16 | 14 | 0.01 | -0.15 | 0.02 | 0.22 | 27.2 | 0.000581 | 18.5 | 0.000269 | 0.97 | -- | -- | -- | -- | 0.00042 | 0.42 | 29 | 117 | 12 | 10
144.7 | 0.32 | 1756 | 60 | 0.34 | 1749 | 62 | 0.00072 | 0.72 | 28 | 122 | 20 | 16 | 0.03 | -0.15 | 0.01 | 0.13 | 27.2 | 0.000581 | 18.5 | 0.000269 | 0.97 | -- | -- | -- | -- | 0.00072 | 0.72 | 20 | 122 | 14 | 11
154.9 | 0.32 | 1756 | 60 | 0.34 | 1748 | 63 | 0.00072 | 0.72 | 23 | 123 | 17 | 14 | 0.03 | -0.15 | 0.01 | 0.08 | 27.2 | 0.000581 | 18.5 | 0.000269 | 0.97 | -- | -- | -- | -- | 0.00072 | 0.72 | 15 | 123 | 11 | 9
163.3 | 0.36 | 1755 | 67 | 0.35 | 1748 | 64 | 0.00072 | 0.72 | 21 | 131 | 15 | 11 | 0.03 | -0.15 | 0.01 | 0.06 | 27.2 | 0.000581 | 18.5 | 0.000269 | 0.97 | -- | -- | -- | -- | 0.00072 | 0.72 | 13 | 131 | 9 | 7
228.9 | 0.4 | 1997 | 84 | 0.46 | 2005 | 98 | 0.00093 | 0.93 | 27 | 182 | 25 | 14 | 0.05 | -0.18 | 0 | 0.09 | 27.2 | 0.000581 | 18.5 | 0.000269 | 0.97 | -- | -- | -- | -- | 0.00093 | 0.93 | 18 | 182 | 17 | 9
240.5 | 0.44 | 1997 | 92 | 0.45 | 2006 | 96 | 0.00083 | 0.83 | 34 | 188 | 28 | 15 | 0.04 | -0.18 | 0 | 0.16 | 27.2 | 0.000581 | 18.5 | 0.000269 | 0.97 | -- | -- | -- | -- | 0.00083 | 0.83 | 25 | 188 | 21 | 11
267.2 | 0.42 | 1997 | 89 | 0.42 | 2008 | 89 | 0.00059 | 0.59 | 51 | 178 | 30 | 17 | 0.02 | -0.18 | 0.02 | 0.33 | 27.2 | 0.000581 | 18.5 | 0.000269 | 0.97 | -- | -- | -- | -- | 0.00059 | 0.59 | 41 | 178 | 24 | 13
284.5 | 0.4 | 1998 | 85 | 0.37 | 2011 | 79 | 0.00042 | 0.42 | 62 | 164 | 26 | 16 | 0.01 | -0.18 | 0.04 | 0.44 | 27.2 | 0.000581 | 18.5 | 0.000269 | 0.97 | -- | -- | -- | -- | 0.00042 | 0.42 | 51 | 164 | 21 | 13
308.6 | 0.43 | 1997 | 90 | 0.32 | 2015 | 67 | 0 | 0 | 73 | 157 | 0 | 0 | 0 | -0.17 | 0.08 | 0.56 | 27.2 | 0.000581 | 18.5 | 0.000269 | 0.97 | -- | -- | -- | -- | 0 | 0 | 61 | 157 | 0 | 0
365.2 | 0.49 | 2253 | 117 | 0.58 | 2247 | 137 | 0.00102 | 1.02 | 33 | 254 | 34 | 13 | 0.06 | -0.22 | -0.01 | 0.11 | 27.2 | 0.000581 | 18.5 | 0.000269 | 0.97 | -- | -- | -- | -- | 0.00102 | 1.02 | 23 | 254 | 22 | 9
406.5 | 0.46 | 2254 | 109 | 0.57 | 2248 | 136 | 0.00093 | 0.93 | 40 | 245 | 37 | 15 | 0.05 | -0.23 | -0.01 | 0.17 | 27.2 | 0.000581 | 18.5 | 0.000269 | 0.97 | -- | -- | -- | -- | 0.00093 | 0.93 | 29 | 245 | 27 | 11
424.8 | 0.47 | 2254 | 111 | 0.55 | 2250 | 131 | 0.00083 | 0.83 | 56 | 242 | 46 | 19 | 0.04 | -0.23 | 0 | 0.33 | 27.2 | 0.000581 | 18.5 | 0.000269 | 0.97 | -- | -- | -- | -- | 0.00083 | 0.83 | 45 | 242 | 37 | 15
444 | 0.48 | 2255 | 115 | 0.52 | 2252 | 124 | 0.00072 | 0.72 | 64 | 239 | 46 | 19 | 0.03 | -0.22 | 0.01 | 0.42 | 27.2 | 0.000581 | 18.5 | 0.000269 | 0.97 | -- | -- | -- | -- | 0.00072 | 0.72 | 53 | 239 | 37 | 15
456.4 | 0.49 | 2254 | 116 | 0.5 | 2253 | 119 | 0.00059 | 0.59 | 70 | 235 | 41 | 17 | 0.02 | -0.22 | 0.02 | 0.48 | 27.2 | 0.000581 | 18.5 | 0.000269 | 0.97 | -- | -- | -- | -- | 0.00059 | 0.59 | 58 | 235 | 34 | 14
467.8 | 0.49 | 2254 | 116 | 0.46 | 2256 | 110 | 0.00042 | 0.42 | 79 | 226 | 33 | 15 | 0.01 | -0.22 | 0.04 | 0.57 | 27.2 | 0.000581 | 18.5 | 0.000269 | 0.97 | -- | -- | -- | -- | 0.00042 | 0.42 | 66 | 226 | 28 | 12
481.1 | 0.49 | 2255 | 116 | 0.4 | 2260 | 96 | 0 | 0 | 90 | 212 | 0 | 0 | 0 | -0.21 | 0.08 | 0.69 | 27.2 | 0.000581 | 18.5 | 0.000269 | 0.97 | -- | -- | -- | -- | 0 | 0 | 75 | 212 | 0 | 0
559 | 0.66 | 2508 | 175 | 0.5 | 2505 | 131 | 0 | 0 | 111 | 306 | 0 | 0 | 0 | -0.26 | 0.09 | 0.85 | 27.2 | 0.000581 | 18.5 | 0.000269 | 0.97 | -- | -- | -- | -- | 0 | 0 | 94 | 306 | 0 | 0
574 | 0.67 | 2508 | 176 | 0.56 | 2501 | 147 | 0.00042 | 0.42 | 96 | 323 | 40 | 12 | 0.01 | -0.26 | 0.05 | 0.7 | 27.2 | 0.000581 | 18.5 | 0.000269 | 0.97 | -- | -- | -- | -- | 0.00042 | 0.42 | 81 | 323 | 34 | 11
603.7 | 0.67 | 2508 | 176 | 0.63 | 2497 | 166 | 0.00072 | 0.72 | 80 | 342 | 58 | 17 | 0.03 | -0.27 | 0.01 | 0.53 | 27.2 | 0.000581 | 18.5 | 0.000269 | 0.97 | -- | -- | -- | -- | 0.00072 | 0.72 | 66 | 342 | 48 | 14
618.1 | 0.66 | 2509 | 175 | 0.65 | 2495 | 172 | 0.00083 | 0.83 | 73 | 347 | 61 | 18 | 0.04 | -0.27 | 0 | 0.46 | 27.2 | 0.000581 | 18.5 | 0.000269 | 0.97 | -- | -- | -- | -- | 0.00083 | 0.83 | 60 | 347 | 50 | 14
640.1 | 0.67 | 2508 | 176 | 0.68 | 2492 | 179 | 0.00093 | 0.93 | 61 | 355 | 57 | 16 | 0.05 | -0.27 | -0.01 | 0.34 | 27.2 | 0.000581 | 18.5 | 0.000269 | 0.97 | -- | -- | -- | -- | 0.00093 | 0.93 | 48 | 355 | 45 | 13
650.7 | 0.67 | 2507 | 176 | 0.72 | 2491 | 188 | 0.0011 | 1.1 | 41 | 364 | 45 | 12 | 0.07 | -0.27 | -0.03 | 0.14 | 27.2 | 0.000581 | 18.5 | 0.000269 | 0.97 | -- | -- | -- | -- | 0.0011 | 1.1 | 29 | 364 | 32 | 9