## Data
Time | 750W Motor Drive #.1 |  |  | 750W Motor Drive #.2 |  |  | Series Calculated Parameters | [5 empty] | Pressure |  |  |  | Venturi Characteristics |  |  |  |  | DTI Inputs |  |  |  | Parallel Calculated Parameters
Time | Torque | Speed | Power | Torque | Speed | Power | Overall Pump Flow Rate | Overall Pump Flow Rate | Overall Pump Total Head | Overall Pump Mechanical Power | Overall Pump Hydraulic Power | Overall Pump Efficiency | D P1 | P2 | P3 | P4 | Inlet Diameter | Inlet Area | Throat Diameter | Throat Area | Discharge Coefficient | Gauge 1 | Gauge 2 | Gauge 3 | Gauge 4 | Overall Pump Flow Rate | Overall Pump Flow Rate | Overall Pump Total Head | Overall Pump Mechanical Power | Overall Pump Hydraulic Power | Overall Pump Efficiency
(s) | (Nm) | (rev.min-1) | (W) | (Nm) | (rev.min-1) | (W) | (m3s-1) | (Ls-1) | (kPa) | (W) | (W) | (%) | (bar) | (bar) | (bar) | (bar) | (mm) | (m2) | (mm) | (m2) | (Cd) | (mm) | (mm) | (mm) | (mm) | (m3s-1) | (Ls-1) | (kPa) | (W) | (W) | (%)
Data Series 1
0 | 0.55 | 2522 | 147 | 0.51 | 2504 | 134 | 0 | 0 | 167 | 281 | 0 | 0 | 0 | -0.07 | 0.79 | 1.6 | 27.2 | 0.000581 | 18.5 | 0.000269 | 0.97 | -- | -- | -- | -- | 0 | 0 | 124 | 281 | 0 | 0
22.4 | 0.55 | 2517 | 146 | 0.58 | 2500 | 154 | 0.00059 | 0.59 | 137 | 300 | 81 | 27 | 0.02 | -0.11 | 0.59 | 1.26 | 27.2 | 0.000581 | 18.5 | 0.000269 | 0.97 | -- | -- | -- | -- | 0.00059 | 0.59 | 102 | 300 | 60 | 20
37.7 | 0.57 | 2514 | 151 | 0.62 | 2496 | 163 | 0.00072 | 0.72 | 122 | 314 | 88 | 28 | 0.03 | -0.14 | 0.47 | 1.08 | 27.2 | 0.000581 | 18.5 | 0.000269 | 0.97 | -- | -- | -- | -- | 0.00072 | 0.72 | 92 | 314 | 66 | 21
46.6 | 0.6 | 2511 | 158 | 0.66 | 2494 | 174 | 0.00083 | 0.83 | 98 | 332 | 81 | 24 | 0.04 | -0.19 | 0.29 | 0.79 | 27.2 | 0.000581 | 18.5 | 0.000269 | 0.97 | -- | -- | -- | -- | 0.00083 | 0.83 | 74 | 332 | 61 | 18
56.3 | 0.61 | 2511 | 160 | 0.68 | 2491 | 178 | 0.00093 | 0.93 | 83 | 338 | 77 | 23 | 0.05 | -0.21 | 0.18 | 0.62 | 27.2 | 0.000581 | 18.5 | 0.000269 | 0.97 | -- | -- | -- | -- | 0.00093 | 0.93 | 64 | 338 | 60 | 18
66.6 | 0.63 | 2507 | 166 | 0.71 | 2488 | 187 | 0.00118 | 1.18 | 41 | 353 | 48 | 14 | 0.08 | -0.27 | -0.08 | 0.14 | 27.2 | 0.000581 | 18.5 | 0.000269 | 0.97 | -- | -- | -- | -- | 0.00118 | 1.18 | 32 | 353 | 38 | 11
114.3 | 0.51 | 2257 | 121 | 0.37 | 2252 | 88 | 0 | 0 | 144 | 209 | 0 | 0 | 0 | -0.04 | 0.71 | 1.4 | 27.2 | 0.000581 | 18.5 | 0.000269 | 0.97 | -- | -- | -- | -- | 0 | 0 | 107 | 209 | 0 | 0
123.8 | 0.55 | 2251 | 131 | 0.45 | 2246 | 107 | 0.00042 | 0.42 | 116 | 238 | 49 | 21 | 0.01 | -0.09 | 0.51 | 1.07 | 27.2 | 0.000581 | 18.5 | 0.000269 | 0.97 | -- | -- | -- | -- | 0.00042 | 0.42 | 86 | 238 | 36 | 15
133.2 | 0.58 | 2247 | 138 | 0.51 | 2242 | 120 | 0.00059 | 0.59 | 93 | 258 | 55 | 21 | 0.02 | -0.13 | 0.33 | 0.8 | 27.2 | 0.000581 | 18.5 | 0.000269 | 0.97 | -- | -- | -- | -- | 0.00059 | 0.59 | 70 | 258 | 41 | 16
162.8 | 0.57 | 2246 | 134 | 0.54 | 2241 | 127 | 0.00072 | 0.72 | 80 | 261 | 58 | 22 | 0.03 | -0.16 | 0.23 | 0.64 | 27.2 | 0.000581 | 18.5 | 0.000269 | 0.97 | -- | -- | -- | -- | 0.00072 | 0.72 | 61 | 261 | 43 | 16
207.8 | 0.58 | 2244 | 137 | 0.57 | 2239 | 133 | 0.00093 | 0.93 | 55 | 270 | 51 | 19 | 0.05 | -0.2 | 0.06 | 0.35 | 27.2 | 0.000581 | 18.5 | 0.000269 | 0.97 | -- | -- | -- | -- | 0.00093 | 0.93 | 42 | 270 | 39 | 14
219.3 | 0.58 | 2242 | 138 | 0.58 | 2237 | 137 | 0.00102 | 1.02 | 34 | 275 | 35 | 13 | 0.06 | -0.23 | -0.04 | 0.11 | 27.2 | 0.000581 | 18.5 | 0.000269 | 0.97 | -- | -- | -- | -- | 0.00102 | 1.02 | 25 | 275 | 24 | 9
291.8 | 0.45 | 2018 | 95 | 0.36 | 2020 | 77 | 0 | 0 | 104 | 172 | 0 | 0 | 0 | -0.06 | 0.47 | 0.98 | 27.2 | 0.000581 | 18.5 | 0.000269 | 0.97 | -- | -- | -- | -- | 0 | 0 | 78 | 172 | 0 | 0
304.2 | 0.48 | 2014 | 103 | 0.4 | 2016 | 86 | 0.00042 | 0.42 | 80 | 189 | 34 | 18 | 0.01 | -0.1 | 0.31 | 0.7 | 27.2 | 0.000581 | 18.5 | 0.000269 | 0.97 | -- | -- | -- | -- | 0.00042 | 0.42 | 60 | 189 | 25 | 13
314.6 | 0.5 | 2013 | 106 | 0.42 | 2015 | 90 | 0.00059 | 0.59 | 71 | 196 | 42 | 21 | 0.02 | -0.12 | 0.23 | 0.59 | 27.2 | 0.000581 | 18.5 | 0.000269 | 0.97 | -- | -- | -- | -- | 0.00059 | 0.59 | 53 | 196 | 31 | 16
326.1 | 0.51 | 2011 | 107 | 0.45 | 2013 | 96 | 0.00072 | 0.72 | 53 | 203 | 38 | 19 | 0.03 | -0.15 | 0.1 | 0.38 | 27.2 | 0.000581 | 18.5 | 0.000269 | 0.97 | -- | -- | -- | -- | 0.00072 | 0.72 | 41 | 203 | 29 | 14
338.9 | 0.51 | 2011 | 109 | 0.47 | 2013 | 99 | 0.00083 | 0.83 | 38 | 208 | 32 | 15 | 0.04 | -0.17 | 0.03 | 0.21 | 27.2 | 0.000581 | 18.5 | 0.000269 | 0.97 | -- | -- | -- | -- | 0.00083 | 0.83 | 28 | 208 | 23 | 11
409.6 | 0.41 | 1758 | 76 | 0.27 | 1760 | 51 | 0 | 0 | 83 | 127 | 0 | 0 | 0 | -0.05 | 0.38 | 0.78 | 27.2 | 0.000581 | 18.5 | 0.000269 | 0.97 | -- | -- | -- | -- | 0 | 0 | 62 | 127 | 0 | 0
428 | 0.42 | 1754 | 78 | 0.33 | 1755 | 61 | 0.00042 | 0.42 | 55 | 139 | 23 | 17 | 0.01 | -0.1 | 0.17 | 0.45 | 27.2 | 0.000581 | 18.5 | 0.000269 | 0.97 | -- | -- | -- | -- | 0.00042 | 0.42 | 42 | 139 | 18 | 13
439.2 | 0.43 | 1752 | 79 | 0.35 | 1754 | 65 | 0.00059 | 0.59 | 32 | 144 | 19 | 13 | 0.02 | -0.13 | 0.04 | 0.19 | 27.2 | 0.000581 | 18.5 | 0.000269 | 0.97 | -- | -- | -- | -- | 0.00059 | 0.59 | 24 | 144 | 14 | 10
448.8 | 0.43 | 1752 | 80 | 0.36 | 1753 | 67 | 0.00072 | 0.72 | 24 | 147 | 17 | 12 | 0.03 | -0.15 | 0.01 | 0.09 | 27.2 | 0.000581 | 18.5 | 0.000269 | 0.97 | -- | -- | -- | -- | 0.00072 | 0.72 | 16 | 147 | 12 | 8